## 按分部统计
分部 | 分部名称 | GB 项数 | NRM 项数 | 合计
A.01 | 场地准备与土石方 | 15 | 29 | 44
A.02 | 地基处理与边坡支护 | 30 | 16 | 46
A.03 | 桩基工程 | 18 | 12 | 30
A.04 | 现浇混凝土及钢筋 | 87 | 44 | 131
A.05 | 预制混凝土与装配式 | 33 | 13 | 46
A.06 | 砌筑工程 | 28 | 25 | 53
A.07 | 金属结构与构件 | 35 | 25 | 60
A.08 | 木结构与木作 | 8 | 28 | 36
A.10 | 屋面工程 | 9 | 13 | 22
A.11 | 防水与防潮 | 37 | 12 | 49
A.12 | 保温、隔热、防腐、防火封堵 | 19 | 8 | 27
A.20 | 门窗栏杆工程 | 59 | 46 | 105
A.21 | 幕墙与外墙饰面 | 10 | 19 | 29
A.22 | 楼地面装饰 | 50 | 36 | 86
A.23 | 墙、柱面装饰与隔断 | 38 | 20 | 58
A.24 | 天棚工程 | 19 | 13 | 32
A.25 | 油漆、涂料、裱糊 | 38 | 12 | 50
A.26 | 其他装饰、家具设备 | 38 | 5 | 43
A.30 | 拆除、改造与修缮 | 0 | 30 | 30
A.31 | 外部场地工程 | 0 | 45 | 45
A.32 | 服务安装辅助工程 | 0 | 27 | 27
A.33 | 措施项目 | 28 | 0 | 28
合计 |  | 599 | 478 | 1077

## Level2 分部
编码 | 分部名称 | 说明
A.01 | 场地准备与土石方 | 场地清理、单独土方、基础土石方、平整场地及排水
A.02 | 地基处理与边坡支护 | 地基加固、基坑与边坡支护、地下连续墙
A.03 | 桩基工程 | 预制桩、灌注桩、地基加固桩
A.04 | 现浇混凝土及钢筋 | 现浇构件混凝土、模板、钢筋、预埋件、混凝土表面处理
A.05 | 预制混凝土与装配式 | 一般预制、装配式PC构件、场外制造与运输
A.06 | 砌筑工程 | 砖砌体、砌块砌体、石砌体、轻质墙板
A.07 | 金属结构与构件 | 钢屋架、钢柱、钢梁、网架、钢板、金属制品（不含栏杆）
A.08 | 木结构与木作 | 木屋架、木构件、木装修、屋面木基层（不含栏杆）
A.10 | 屋面工程 | 瓦屋面、金属屋面、型材屋面、屋面材料
A.11 | 防水与防潮 | 屋面防水、墙面防水、地面防水、基础防水、防潮
A.12 | 保温、隔热、防腐、防火封堵 | 保温层、隔热层、防腐面层、防火封堵
A.20 | 门窗栏杆工程 | 木门、金属门、特种门、木窗、金属窗、门窗套、窗台板、窗帘、所有栏杆家族
A.21 | 幕墙与外墙饰面 | 幕墙工程、外墙饰面、玻璃幕墙、金属幕墙
A.22 | 楼地面装饰 | 整体面层、块料面层、橡塑面层、踢脚线、楼梯面层、台阶装饰
A.23 | 墙、柱面装饰与隔断 | 墙柱面抹灰、块料饰面、隔墙隔断（含玻璃隔断）
A.24 | 天棚工程 | 天棚抹灰、天棚吊顶、天棚其他装饰
A.25 | 油漆、涂料、裱糊 | 各种油漆、涂料、裱糊
A.26 | 其他装饰、家具设备 | 柜类、装饰线、暖气罩、浴厕配件、雨篷、招牌、美术字
A.30 | 拆除、改造与修缮 | 拆除工程、既有建筑改造、修缮工程
A.31 | 外部场地工程 | 场地围栏、道路、绿化、外部照明基础
A.32 | 服务安装辅助工程 | 机电服务安装配套的建筑作业
A.33 | 措施项目 | 脚手架、临时模板、垂直运输、临时设施等措施项目

## Level3 子分部
分部 | 子编码 | 子分部名称
A.01 | 01 | 单独土石方
A.01 | 02 | 基础土石方
A.01 | 03 | 平整场地及其他
A.02 | 01 | 地基处理
A.02 | 02 | 基坑与边坡支护
A.03 | 01 | 预制桩
A.03 | 02 | 灌注桩
A.04 | 01 | 垫层
A.04 | 02 | 基础与承台
A.04 | 03 | 现浇柱
A.04 | 04 | 现浇墙
A.04 | 05 | 现浇梁
A.04 | 06 | 现浇板
A.04 | 07 | 现浇楼梯
A.04 | 08 | 二次结构（构造柱、圈梁、过梁）
A.04 | 09 | 其他现浇构件
A.04 | 10 | 现浇地面工程
A.04 | 11 | 后浇带
A.04 | 12 | 现浇模板
A.04 | 13 | 钢筋工程（主体）
A.04 | 14 | 特殊钢筋与预埋件
A.04 | 15 | 混凝土表面处理（喷射/抹压/压光/打毛/磨光等）
A.05 | 01 | 一般预制混凝土构件
A.05 | 02 | 装配式预制混凝土构件
A.06 | 01 | 砖砌体
A.06 | 02 | 砌块砌体
A.06 | 03 | 石砌体
A.06 | 04 | 轻质墙板
A.07 | 01 | 钢网架
A.07 | 02 | 钢屋架、托架、桁架
A.07 | 03 | 钢柱
A.07 | 04 | 钢梁
A.07 | 05 | 钢板楼板、墙板、屋面板
A.07 | 06 | 钢天窗架、墙架、挡风架
A.07 | 07 | 其他钢构件
A.07 | 08 | 钢构件制作及其他
A.07 | 09 | 金属制品
A.08 | 01 | 木屋架
A.08 | 02 | 木构件
A.08 | 03 | 屋面木基层
A.10 | 01 | 屋面
A.11 | 01 | 屋面防水及其他
A.11 | 02 | 墙面防水、防潮
A.11 | 03 | 楼(地)面防水、防潮
A.11 | 04 | 基础防水及止水带
A.12 | 01 | 保温、隔热
A.12 | 02 | 防腐面层
A.12 | 03 | 其他防腐
A.20 | 01 | 木门
A.20 | 02 | 金属门
A.20 | 03 | 金属卷帘（闸）门
A.20 | 04 | 厂库房大门、特种门
A.20 | 05 | 其他门
A.20 | 06 | 木窗
A.20 | 07 | 金属窗
A.20 | 08 | 门窗套
A.20 | 09 | 窗台板
A.20 | 10 | 窗帘、窗帘盒、轨
A.20 | 20 | 扶手、栏杆、栏板装饰（GB 011503）
A.20 | 21 | 玻璃工程（门窗玻璃/玻璃栏杆/玻璃门等）
A.21 | 01 | 幕墙工程
A.22 | 01 | 整体面层及找平层
A.22 | 02 | 石材及块料面层
A.22 | 03 | 橡塑面层
A.22 | 04 | 其他材料面层
A.22 | 05 | 踢脚线
A.22 | 06 | 楼梯面层
A.22 | 07 | 台阶装饰
A.22 | 08 | 零星装饰项目
A.22 | 09 | 装配式楼地面及其他
A.23 | 01 | 墙、柱面抹灰
A.23 | 02 | 零星抹灰
A.23 | 03 | 墙、柱面块料面层
A.23 | 04 | 零星块料面层
A.23 | 05 | 墙、柱饰面
A.23 | 06 | 隔墙、隔断
A.24 | 01 | 天棚抹灰
A.24 | 02 | 天棚吊顶
A.24 | 03 | 天棚其他装饰
A.25 | 01 | 木材面油漆
A.25 | 02 | 金属面油漆
A.25 | 03 | 抹灰面油漆
A.25 | 04 | 喷刷涂料
A.25 | 05 | 裱糊
A.26 | 01 | 柜、架、台
A.26 | 02 | 装饰线条
A.26 | 04 | 暖气罩
A.26 | 05 | 浴厕配件
A.26 | 06 | 雨篷、旗杆、装饰柱
A.26 | 07 | 招牌、灯箱
A.26 | 08 | 美术字
A.30 | 01 | 拆除工程
A.30 | 02 | 既有建筑改造与修缮
A.31 | 01 | 场地工程（含道路、平整）
A.31 | 02 | 围栏、护栏、隔离设施
A.31 | 03 | 绿化、软景
A.32 | 01 | 机电服务安装辅助建筑作业
A.33 | 01 | 措施项目

## Level4 GB分项
编码 | 分部 | 子编码 | 项目名称 | 单位 | 项目特征 | 工程量计算规则 | 工作内容 | GB item_code
A.01.01.001 | A.01 | 01 | 挖单独土方 | m³ | 土类别 | 按原始地貌与预 设标高之间的挖填 尺寸，以体积计算 | 1.开挖 2.装车 3.场内运输 4.障碍物清除 | 010101001
A.01.01.002 | A.01 | 01 | 挖单独石方 | m³ | 岩石类别 | 按原始地貌与预 设标高之间的挖填 尺寸，以体积计算 | 1.开挖 2.装车 3.场内运输 4.障碍物清除 | 010101002
A.01.01.003 | A.01 | 01 | 单独土 石方回填 | m³ | 1.材料品种 2 . 密实度 | 按原始地貌与预 设标高之间的挖填 尺寸，以体积计算 | 1.运输 2.回填 3.压实 | 010101003
A.01.02.001 | A.01 | 02 | 挖基坑土方 | m³ | 1.土类别 2.开挖深度 3.基底处理方式 | 按设计图示基础 (含垫层)底面积另 加工作面面积，乘 以挖土深度，以体 积计算 | 1.开挖、放坡(若有)、 挡土板围护(若有) 2.装车 3.场内运输 4.清底修边 5.基底夯实 6.基底钎探 | 010102001
A.01.02.002 | A.01 | 02 | 挖沟槽土方 | m³ | 1.土类别 2.开挖深度 3.基底处理方式 | 1.基础沟槽土方 按照设计图示基础 (含垫层)底面积另 加工作面面积，乘 以挖土深度，以体 积计算 2.管沟土方按设 计图示管底基础 (含垫层)底面积另 加工作面面积，乘 以挖土深度，以体 积计算；无管底基 础及垫层时，按管 外径的水平投影面 积另加工作面面 积，乘以挖土深度， 以体积计算。管道 线路上各类井的土 方并入管沟土方内 计算 | 1.开挖、放坡(若有)、 挡土板围护(若有) 2.装车 3.场内运输 4.清底修边 5.基底夯实 6.基底钎探 | 010102002
A.01.02.003 | A.01 | 02 | 挖冻土 | m³ | 冻土厚度 | 按设计图示开挖 面积乘以厚度，以 体积计算 | 1.开挖 2.装车 3.场内运输 | 010102003
A.01.02.004 | A.01 | 02 | 挖淤泥流砂 | m³ | 开挖深度 | 按设计图示位 置、界限，以体积 计算 | 1.开挖 2.装车 3.场内运输 | 010102004
A.01.02.005 | A.01 | 02 | 挖基坑石方 | m³ | 1.开挖深度 2.岩石类别 | 按设计图示基础 (含垫层)底面积另 加工作面面积，乘 以挖石深度，以体 积计算 | 1.开挖、放坡(若有)、 挡土板围护(若有) 2.装车 3.场内运输 4.检底修边 | 010102005
A.01.02.006 | A.01 | 02 | 挖沟槽石方 | m | 1.开挖深度 2.岩石类别 | 1.基础沟槽石方 按照设计图示基础 (含垫层)底面积另 加工作面面积，乘 以挖石深度，以体 积计算 2.管沟石方按设 计图示管底基础 (含垫层)底面积另 加工作面面积，乘 以挖石深度，以体 积计算；无管底基 础及垫层时，按管 外径的水平投影面 积另加工作面面 积，乘以挖石深度， 以体积计算。管道 线路上各类井的石 方并入管沟石方内 计算 | 1.开挖、放坡(若有)、 挡土板围护(若有) 2.装车 3.场内运输 4.检底修边 | 010102006
A.01.02.007 | A.01 | 02 | 回填方 | m | 1.填方部位 2.材料品种 3.密实度 | 按设计图示尺寸 以体积计算 1.基础回填，按 设计图示基础(含 垫层)底面积另加 工作面面积，乘以 回填深度，减去回 填范围内建筑物 (构筑物)、基础(含 垫层)、管道，以体 积计算 2.房心回填，按 回填区的净体积 计算 | 1.运输 2.回填 3.压实 | 010102007
A.01.02.008 | A.01 | 02 | 桩间及内支撑土方开挖 | m³ | 1.土类别 2.开挖深度 3.内支撑形式 | 桩间挖土按桩/承台外边线向外1.2m范围或相邻桩/承台净距≤4m范围计算，并扣除桩体及空孔体积；内支撑土方按设计图示范围计算。 | 桩间、承台周边、抗浮锚杆间及钢/混凝土内支撑下方的受限土方开挖、甩土、垂直提土及修坡。 | 010101002003
A.01.02.009 | A.01 | 02 | 静力破碎石方 | m³ | 1.岩石类别 2.膨胀剂类型 | 按设计图示或现场确认的岩石实体积计算。 | 钻孔、注入静态膨胀剂、胀裂岩石及清渣；适用于禁爆或振动敏感区域。 | 010101003003
A.01.03.001 | A.01 | 03 | 平整场地 | m² | 土石类别 | 按设计图示尺寸 以建筑物首层建筑 面积计算。建筑物 地下室结构外边线 突出首层结构外边 线时，其突出部分 的建筑面积合并 计算 | 1.土方挖、填、运 2.场地找平 | 010103001
A.01.03.002 | A.01 | 03 | 余方弃置 | m³ | 土石类别 | 按挖方清单项目 工程量减回填清单 项目工程量(可利 用),以体积计算 | 1.装卸 2.外运 3.消纳 | 010103002
A.01.03.003 | A.01 | 03 | 白蚁防治处理 | m² | 1.防治方法 2.药剂品种 3.处理部位 | 按设计图示需进行白蚁防治处理的水平投影面积计算。 | 基层清理、药剂配制、土壤喷洒或灌注处理、基础及管线穿墙部位重点处理、成品保护等。 | 010101006001
A.02.01.001 | A.02 | 01 | 换填垫层 | m³ | 1.换填材料种类及 配比 2.换填方式及压实 系数 3.掺加剂(料)品种 | 按设计图示尺寸 以体积计算 | 1.铺设土工材料(若 有),分层铺填 2.碾压、振密或夯实 | 010201001
A.02.01.002 | A.02 | 01 | 预压地基 | m² | 1.预压方式 2.排水竖井种类、 断面尺寸、排列 方式、间距、深度 3.预压荷载、时间 4.砂垫层厚度 | 按设计图示处理 范围以面积计算 | 1.设置排水竖井、盲 沟、滤水管 2.铺设砂垫层、密 封膜 3.堆载、卸载或抽气 设备安拆、抽真 空、挖除砂垫层 | 010201002
A.02.01.003 | A.02 | 01 | 强夯地基 | m² | 1.夯击能量 2.夯击遍数及方式 3.夯击点布置形 式、间距 4.地耐力要求 5.夯填材料种类 | 按设计图示处理 范围以面积计算 | 1.铺设夯填材料 2.强夯 | 010201003
A.02.01.004 | A.02 | 01 | 振冲密实地基 (不填料) | m² | 1.地层类别 2.振密深度 | 按设计图示处理 范围以面积计算 | 1.振冲加密 2.泥浆排放或场内 运输 | 010201004
A.02.01.005 | A.02 | 01 | 填料桩 复合地基 | m³ | 1.地层类别 2.桩形式 3.空桩长度、桩长 4.桩径 5.填充材料种类 及配比 | 按设计桩截面面 积乘以桩长以体积 计算 | 1.成孔、填料、振实 或夯实 2.泥浆排放或场内 运输 | 010201005
A.02.01.006 | A.02 | 01 | 水泥粉煤灰 碎石桩复合 地基 | m³ | 1.地层类别 2.空桩长度、桩长 3.桩径 4.混合料强度等级 | 按设计桩截面面 积乘以桩长以体积 计算 | 1.成孔 2.混合料制作、灌 注、养护 | 010201006
A.02.01.007 | A.02 | 01 | 水泥土搅拌 桩复合地基 | m³ | 1.地层类别 2.空桩长度、桩长 3.桩截面尺寸 4.做法、搅拌要求 5.水泥强度等级、 掺量 | 按设计图示桩体 尺寸以体积计算 | 1.材料制备 2.预搅下沉，喷浆 (粉)搅拌提升 | 010201007
A.02.01.008 | A.02 | 01 | 旋喷桩 复合地基 | m | 1.地层类别 2.空桩长度、桩长 3.桩截面尺寸 4.喷射注浆类型 5.水泥强度等级、 掺量 | 按设计图示尺寸 以桩长计算 | 1.浆液制备 2.插入喷射管、喷射 注浆 3.拔管、冲洗 4.泥浆排放或场内 运输 | 010201008
A.02.01.009 | A.02 | 01 | 注浆加固地基 | m | 1.地层类别 2.空钻深度、注浆 深度 3.注浆间距 4.浆液种类及配比 5.水泥强度等级 | 按设计加固地基 尺寸以体积计算 | 1.成孔 2.注浆导管制作、 安装 3.浆液制作、压浆 | 010201009
A.02.01.010 | A.02 | 01 | 褥垫层 | m | 1.材料种类及配比 2.厚度 3.铺设方式及压实 系数 | 按设计图示尺寸 以体积计算 | 铺设、压实 | 010201010
A.02.02.001 | A.02 | 02 | 地下连续墙 | m³ | 1.地层类别 2.墙体厚度 3.成槽深度 4.混凝土种类、强 度等级 5.接头形式 | 按设计图示墙体 尺寸以体积计算 | 1.导墙修筑及拆除 2.挖土成槽、固壁、 清底置换 3.混凝土输送、灌注、 养护 4.接头处理 5.泥浆制备、排放或 场内运输 | 010202001
A.02.02.002 | A.02 | 02 | 型钢水泥土 搅拌墙 | m³ | 1.地层类别 2.搅拌桩直径 3.水泥强度等级、 掺量 4.型钢规格型号 5.型钢是否拔出 | 按设计图示成墙 截面尺寸乘以桩长 以体积计算 | 1.导墙修筑及拆除 (若有) 2.材料制备 3.预搅下沉、喷浆、 搅拌提升 4.型钢插、拔 5.型钢拔出后缝隙 注浆(若有) | 010202002
A.02.02.003 | A.02 | 02 | 咬合灌注桩 | m | 1.地层类别 2.桩长、桩径 3.混凝土种类、强 度等级 | 按设计图示尺寸 以桩长计算 | 1.导墙修筑及拆除 (若有) 2.套管压入、管内 取土 3.混凝土输送、灌 注、养护 4.套管拔出 | 010202003
A.02.02.004 | A.02 | 02 | 木制桩 | m | 1.地层类别 2.材质、规格 3.桩长、尾径 4.桩倾斜度 | 按设计图示尺寸 以桩长计算 | 1.工作平台搭设、 拆除 2.桩靴安装 3.沉桩 | 010202004
A.02.02.005 | A.02 | 02 | 预制钢筋 混凝土板桩 | m | 1.地层类别 2.送桩深度、桩长 3.桩截面形式、 尺寸 4.混凝土强度等级 | 按设计图示尺寸 以桩长计算 | 1.工作平台搭设、 拆除 2.插桩、板桩连接 3.沉桩 | 010202005
A.02.02.006 | A.02 | 02 | 型钢桩 、 钢板桩 | t | 1.地层类别 2.截面形式或组 合截面形式 3.钢桩材质规格 和型号 4.送桩深度、桩长 5.是否拔出 | 按设计图示尺寸 以质量计算 | 1.工作平台搭设、 拆除 2.插桩、锁口连接 3.沉桩、接桩、拔桩 4.刷防护材料 | 010202006
A.02.02.007 | A.02 | 02 | 锚杆(锚索) | m | 1.地层类别 2.锚杆(索)类型、 深度、部位 3.杆体材料品种、 规格、数量 4.预应力值 5.浆液种类、强度 等级 | 按设计图示尺寸 以钻孔深度计算 | 1.工作平台搭设、 拆除 2.成孔 3.锚杆(锚索)制作、 插入 4.隔离套管、定位支 架安装 5.浆液制作、注浆 6.预应力锚杆张拉、 锁定 | 010202007
A.02.02.008 | A.02 | 02 | 土钉 | m | 1.地层类别 2.土钉类型、深度、 部位 3.杆体材料品种、 规格、数量 4.浆液种类、强度 等级 | 按设计图示尺寸 以土钉置入深度 计算 | 1.工作平台搭设、 拆除 2.成孔 3.土钉制作、杆体插 入或打入 4.浆液制作、注浆 | 010202008
A.02.02.009 | A.02 | 02 | 喷射混凝土、 水泥砂浆 | m² | 1.部位 2.厚度 3.材料种类 4.混凝土(砂浆) 类别、强度等级 | 按设计图示尺寸 以面积计算 | 1.工作平台搭设、 拆除 2.修整边坡 3.混凝土(砂浆)输 送、喷射、养护 4.钻排水孔、安装排 水管 | 010202009
A.02.02.010 | A.02 | 02 | 钢筋混凝土 支撑 | m³ | 1.部位 2.混凝土种类 3.混凝土强度等级 | 按设计图示尺寸 以体积计算 | 1.混凝土输送、浇筑 2.混凝土振捣、养护 | 010202010
A.02.02.011 | A.02 | 02 | 钢筋混凝土 支撑的模板 | m² | 构件部位 | 按模板与现浇混 凝土构件的接触面 积计算 | 1.模板制作 2.模板及支撑安装 3.刷隔离剂 4.模板及支撑拆除 5.清理模板粘结物 及模内杂物 6.模板及支撑整理、 小修、堆放 | 010202011
A.02.02.012 | A.02 | 02 | 钢筋混凝土 腰梁、冠梁 | m³ | 1.部位 2.混凝土种类 3.混凝土强度等级 | 按设计图示尺寸 以体积计算 | 1.混凝土输送、浇筑 2.混凝土振捣、养护 | 010202012
A.02.02.013 | A.02 | 02 | 钢筋混凝土 腰梁、冠梁的 模板 | m² | 构件部位 | 按模板与现浇混 凝土构件的接触面 积计算 | 1.模板制作 2.模板及支撑安装 3.刷隔离剂 4.模板及支撑拆除 5.清理模板粘结物 及模内杂物 6.模板及支撑整理、 小修、堆放 | 010202013
A.02.02.014 | A.02 | 02 | 钢支撑 | t | 1.部位、连接方式 2.钢材品种、规格 | 按设计图示尺寸 以质量计算。不扣 除孔眼质量，焊条、 铆钉、螺栓等不另 增加质量 | 1.构件制作(摊销、 租赁) 2.构件安装 3.探伤 4.刷漆 5.拆除 | 010202014
A.02.02.015 | A.02 | 02 | 钢腰梁、冠梁 | t | 1.部位、连接方式 2.钢材品种、规格 | 按设计图示尺寸 以质量计算。不扣 除孔眼质量，焊条、 铆钉、螺栓等不另 增加质量 | 1.构件制作(摊销、 租赁) 2.构件安装 3.探伤 4.刷漆 5.拆除 | 010202015
A.02.02.016 | A.02 | 02 | 泥浆外运 | m³ | 泥浆来源 | 按成槽、成孔尺 寸，以体积计算 | 1.处置 2.运输 3.消纳 | 010202016
A.02.02.017 | A.02 | 02 | 锚头、锚墩及承压板 | Set | 1.锚头类型 2.承压板规格 3.防腐要求 | 按设计锚头成套数量计算。 | 锚头、锚具、承压板、锚墩安装及锁定。 | 010102002010
A.02.03.001 | A.02 | 03 | 地基处理试验及检测 | Item | 1.检测方法 2.试验类型 3.检测范围 | 按检测方法、试验数量或暂定总价计量；不同检测方法分别列项。 | 试验段、复合地基承载力、桩身完整性、取芯、报告及验收配合。 | 010102001010
A.02.03.002 | A.02 | 03 | 基坑及边坡支护监测 | LS | 1.监测项目 2.监测周期 3.监测精度等级 | 按批准的监测方案、监测周期及总价计量；必要时按监测点和期次建立明细。 | 位移、沉降、轴力、周边建构筑物及管线监测、报警响应和报告。 | 010102002018
A.02.03.003 | A.02 | 03 | 锚杆、锚索及支护结构试验 | Set | 1.试验类型 2.锚杆/索规格 3.最大试验荷载 | 按试验类型和数量以套计算。 | 锚杆/锚索基本试验、验收试验、喷射混凝土取样及成果报告。 | 010102002019
A.03.01.001 | A.03 | 01 | 预制钢筋 混凝土实心桩 | m | 1.地层类别 2.送桩深度、桩长 3.桩截面形式、 尺寸 4.混凝土强度等级 | 按设计图示尺寸 以桩长计算 | 1.工作平台搭设、 拆除 2.桩机竖拆、移位 3.沉桩、接桩 4.送桩、空孔回填 5.刷防护材料 | 010301001
A.03.01.002 | A.03 | 01 | 预制钢筋 混凝土空心桩 | m | I.地层类别 2.送桩深度、桩长 3.桩截面形式、 尺寸 4.桩尖类型 5.混凝土强度等级 | 按设计图示尺寸 以桩长计算 | 1.工作平台搭设、 拆除 2.桩机竖拆、移位 3.桩尖制作安装 4.沉桩、接桩 5.桩芯取土 6.送桩、空孔回填 7.刷防护材料 | 010301002
A.03.01.003 | A.03 | 01 | 钢管桩 | t | 1.地层类别 2.送桩深度、桩长 3.材质 4.管径、壁厚 | 按设计图示尺寸 以质量计算 | 1.工作平台搭设、 拆除 2.桩机竖拆、移位 3.沉桩、接桩 4.管内取土 5.切割钢管、精割 盖帽 6.送桩、空孔回填 7.刷防护材料 | 010301003
A.03.01.004 | A.03 | 01 | 静钻根植桩 | m | 1.地层类别 2.空桩长度、桩长 3.植入桩类型及 截面尺寸 4.植入桩混凝土 种类、强度等级 5.扩底直径及高度 6.桩端水泥浆配比 7.桩周水泥浆配比 | 按设计图示尺寸 以植入桩桩长计算 | 1.工作平台搭设、 拆除 2.桩机竖拆、移位 3.成孔、修孔、扩底 4.注浆 5.植桩、接桩 6.送桩、空孔回填 7.刷防护材料 8.泥浆制备、排放或 场内运输 | 010301004
A.03.01.005 | A.03 | 01 | 截(凿)桩头 | 根 | 1.桩类型 2.桩头截面、高度 3.混凝土强度等级 4.有无钢筋 | 按设计图示数量 计算 | 1.截(切割)桩头 2.凿平 3.废料外运、弃置 4.钢筋整理 | 010301005
A.03.01.006 | A.03 | 01 | 预制桩接桩及送桩 | No. | 1.接头形式 2.送桩深度 3.桩型规格 | 接桩按接头数量计算；送桩按根数并在Specification明确送桩深度。 | 预制方桩或PHC桩接桩、焊缝/连接件、冷却检查及送桩。 | 010103001005
A.03.02.001 | A.03 | 02 | 泥浆护壁 成孔灌注桩 | m⁸ | 1.地层类别 2.空桩长度、桩长 3.桩径 4.混凝土种类、强 度等级 | 按设计截面面积 乘以设计桩长以体 积计算，截面局部 扩大部分体积并入 计算 | 1.护筒埋设 2.成孔、固壁 3.混凝土输送、灌 注、养护 4.空孔回填 5.泥浆制备、排放或 场内运输 | 010302001
A.03.02.002 | A.03 | 02 | 沉管灌注桩 | m⁸ | 1.地层类别 2.空桩长度、桩长 3.桩径 4.桩尖类型 5.混凝土种类、强 度等级 | 按设计截面面积 乘以设计桩长以体 积计算，截面局部 扩大部分体积并入 计算 | 1.桩尖制作、安装 2.打(沉)拔钢管 3.混凝土输送、灌 注、养护 4.复打、空孔回填 | 010302002
A.03.02.003 | A.03 | 02 | 干作业机械 成孔灌注桩 | m⁸ | 1.地层类别 2.空桩长度、桩长 3.桩径 4.扩孔直径、高度 5.混凝土种类、强 度等级 | 按设计截面面积 乘以设计桩长以体 积计算，截面局部 扩大部分体积并入 计算 | 1.成孔、扩孔 2.混凝土输送、灌 注、振捣、养护 3.空孔回填 | 010302003
A.03.02.004 | A.03 | 02 | 爆扩成孔灌注桩 | m⁸ | 1.地层类别 2.空桩长度、桩长 3.桩径 4.扩孔直径、高度 5.混凝土种类、强 度等级 | 按设计截面面积 乘以设计桩长以体 积计算，截面局部 扩大部分体积并入 计算 | 1.爆破前成孔 2.爆破扩孔后混凝 土输送、灌注、振 捣、养护 3.空孔回填 | 010302004
A.03.02.005 | A.03 | 02 | 钻孔压灌桩 | m | 1.地层类别 2.空钻长度、桩长 3.钻孔直径 4.材料种类、配 比、强度等级 | 按设计图示尺寸 以桩长计算 | 1.钻孔 2.浆液制备、注浆、 投放骨料、补浆 3.混凝土输送、压 灌、养护 4.空孔回填 | 010302005
A.03.02.006 | A.03 | 02 | 灌注桩后注浆 | 孔 | 1.注浆导管材料、 规格 2.注浆导管长度 3.单孔注浆量 4.水泥强度等级 | 按设计图示注浆 孔数计算 | 1.注浆导管制作、 安装 2.浆液制作、注浆 | 010302006
A.03.02.007 | A.03 | 02 | 声测管 | m | 1.材质、规格 2.连接要求 | 按设计图示桩长 乘以管根数计算 | 1.制作、管底封堵 2.分段安装、连接 3.注水、管口封堵 | 010302007
A.03.03.004 | A.03 | 03 | 单桩承载力静载试验 | Set | 1.试验类型(抗压/抗拔/水平) 2.最大加载值 3.反力装置类型 | 按试验桩数量以套计算；同一项目的抗压、抗拔及水平试验应分别计量。 | 试验桩/工程桩的竖向抗压、抗拔或水平静载试验，反力装置、加载、读数、卸载、成果报告及验收配合。 | 010103003001
A.03.03.005 | A.03 | 03 | 低应变桩身完整性检测 | No. | 1.检测方法 2.桩型及桩径 | 按检测桩数计算。 | 低应变检测、数据分析、报告及验收配合。 | 010103003002
A.03.03.006 | A.03 | 03 | 高应变动力检测（PDA） | No. | 1.锤重及落距 2.桩型及桩径 | 按检测桩数计算。 | PDA高应变检测、现场配合、数据分析及报告。 | 010103003003
A.03.03.007 | A.03 | 03 | 声波透射法检测（CSL） | No. | 1.声测管数量 2.桩径 3.检测剖面数 | 按检测桩数计算；如按管次计价，应在Specification明确换算规则。 | CSL声波透射检测、数据分析、报告及验收配合。 | 010103003004
A.03.03.008 | A.03 | 03 | 桩身钻芯检测 | No. | 1.钻孔直径 2.钻芯深度 3.芯样试验项目 | 按钻芯孔数或检测桩数计算，并明确钻芯深度。 | 钻芯、取样、芯样试验、孔洞修复、报告及验收配合。 | 010103003005
A.04.01.001 | A.04 | 01 | 基础垫层 | m³ | 1.基础形式 2.厚度 3.材料品种、强度 要求、配比 | 按设计图示尺寸 以体积计算。不扣 除伸入垫层的桩头 所占体积 | 1.混凝土输送、浇 筑、振捣、养护 2.其他材料的现场 拌和、铺设、找 平、压实 | 010501001
A.04.01.002 | A.04 | 01 | 楼地面垫层 | m³ | 1.部位 2.厚度 3.材料品种、强度 要求、配比 | 按设计图示尺寸 以体积计算。不扣 除伸入垫层的桩头 所占体积 | 1.混凝土输送、浇 筑、振捣、养护 2.其他材料的现场 拌和、铺设、找 平、压实 | 010501002
A.04.02.001 | A.04 | 02 | 独立基础 | m³ | 1.混凝土种类 2.混凝土强度等级 3.基础类型 | 按设计图示尺寸 以体积计算。不扣 除伸入桩承台的桩 头所占体积 与筏形基础一起 浇筑的，凸出筏形 基础上下表面的其 他混凝土构件的体 积，并入相应筏形 基础体积内 | 1.混凝土输送、浇 筑、振捣、养护 2 . 预 留 孔 眼 二 次 灌浆 | 010502001
A.04.02.002 | A.04 | 02 | 条形基础 | m³ | 1.混凝土种类 2.混凝土强度等级 3.基础类型 | 按设计图示尺寸 以体积计算。不扣 除伸入桩承台的桩 头所占体积 与筏形基础一起 浇筑的，凸出筏形 基础上下表面的其 他混凝土构件的体 积，并入相应筏形 基础体积内 | 1.混凝土输送、浇 筑、振捣、养护 2 . 预 留 孔 眼 二 次 灌浆 | 010502002
A.04.02.003 | A.04 | 02 | 筏形基础 | m³ | 1.混凝土种类 2.混凝土强度等级 3.基础类型 | 按设计图示尺寸 以体积计算。不扣 除伸入桩承台的桩 头所占体积 与筏形基础一起 浇筑的，凸出筏形 基础上下表面的其 他混凝土构件的体 积，并入相应筏形 基础体积内 | 1.混凝土输送、浇 筑、振捣、养护 2 . 预 留 孔 眼 二 次 灌浆 | 010502003
A.04.02.004 | A.04 | 02 | 设备基础 | m³ | 1.混凝土种类 2.混凝土强度等级 3.灌浆材料及强 度等级 | 按设计图示尺寸 以体积计算 | 1.混凝土输送、浇 筑、振捣、养护 2 . 预 留 孔 眼 二 次 灌浆 | 010502004
A.04.02.005 | A.04 | 02 | 基础联系梁 | m | 1.混凝土种类 2.混凝土强度等级 | 按设计图示截面 面积乘以梁长以体 积计算 梁长：所联系基 础之间的净长度 | 1.混凝土输送、浇 筑、振捣、养护 2 . 预 留 孔 眼 二 次 灌浆 | 010502005
A.04.02.006 | A.04 | 02 | 桩承台及桩帽基础 | m³ | 1.混凝土强度等级 2.承台类型 | 按设计图示尺寸以实体积计算；承台与基础梁交接部分按定额构件划分规则处理。 | 桩承台、桩帽及与承台相连的局部加厚基础的混凝土浇筑及养护；钢筋及模板已在独立分项中列项。 | 010104002002
A.04.03.006 | A.04 | 03 | 钢筋混凝土柱 | m | 1.混凝土种类 2.混凝土强度等级 | 按设计断面面积 乘以柱高以体积计 算。扣除劲性钢骨 架所占体积，附着 在柱上的牛腿并入 柱体积内 柱高：柱基上表 面至柱顶之间的高 度，其楼层分界线 为各层楼板上表 面，其与柱帽的分 界线为柱帽下表面 | 混凝土输送、浇筑、 振捣、养护 | 010502006
A.04.03.007 | A.04 | 03 | 劲性钢筋 混凝土柱 | m | 1.混凝土种类 2.混凝土强度等级 | 按设计断面面积 乘以柱高以体积计 算。扣除劲性钢骨 架所占体积，附着 在柱上的牛腿并入 柱体积内 柱高：柱基上表 面至柱顶之间的高 度，其楼层分界线 为各层楼板上表 面，其与柱帽的分 界线为柱帽下表面 | 混凝土输送、浇筑、 振捣、养护 | 010502007
A.04.03.008 | A.04 | 03 | 钢管 混凝土柱 | m | 1.混凝土种类 2.混凝土强度等级 3.填充形式 4.空心率 | 按需浇筑混凝土 的钢管内截面面积 乘以钢管高度以体 积计算 | 混凝土输送、浇筑、 振捣、养护 | 010502008
A.04.04.009 | A.04 | 04 | 地下室外墙 | m | 1.混凝土种类 2.混凝土强度等级 3.墙体厚度 | 按设计图示尺寸 以体积计算。扣除 门窗洞口及单个面 积>0.3m²的孔洞 所占体积，墙柱、墙 梁及突出墙面部分 并入墙体体积内 墙高：墙基上表 面至墙顶之间的高 度，与板相交时， 内、外墙高度均算 至板顶 | 1.孔洞预留 2.混凝土输送、浇 筑、振捣、养护 | 010502009
A.04.04.010 | A.04 | 04 | 钢筋混凝土墙 | m | 1.混凝土种类 2.混凝土强度等级 3.墙体厚度 | 按设计图示尺寸 以体积计算。扣除 门窗洞口及单个面 积>0.3m²的孔洞 所占体积，墙柱、墙 梁及突出墙面部分 并入墙体体积内 墙高：墙基上表 面至墙顶之间的高 度，与板相交时， 内、外墙高度均算 至板顶 | 1.孔洞预留 2.混凝土输送、浇 筑、振捣、养护 | 010502010
A.04.04.026 | A.04 | 04 | 挡土墙 | m³ | 1.混凝土种类 2.混凝土强度等级 3.截面尺寸 | 按设计图示尺寸 以体积计算。不扣 除泄水孔所占体 积，墙垛及突出墙 面部分并入墙体体 积内 | 混凝土输送、浇筑、 振捣、养护 | 010502026
A.04.05.011 | A.04 | 05 | 钢筋 混凝土梁 | m³ | 1.混凝土种类 2.混凝土强度等级 3.坡度 | 按设计图示尺寸 以体积计算。扣除 劲性钢骨架所占体 积，伸入砌体墙内 的梁头、梁垫并入 梁体积内 梁长： 1 . 梁与柱相交 时 ， 梁长算至柱 侧面 2.主梁与次梁相 交时，次梁长算至 主梁侧面 梁高： 梁顶部与板相交 时，梁高算至板顶； 梁中部、底部与板 相交时，梁高不扣 除板厚 | 混凝土输送、浇筑、 振捣、养护 | 010502011
A.04.05.012 | A.04 | 05 | 劲性钢筋 混凝土梁 | m³ | 1.混凝土种类 2.混凝土强度等级 3.坡度 | 按设计图示尺寸 以体积计算。扣除 劲性钢骨架所占体 积，伸入砌体墙内 的梁头、梁垫并入 梁体积内 梁长： 1 . 梁与柱相交 时 ， 梁长算至柱 侧面 2.主梁与次梁相 交时，次梁长算至 主梁侧面 梁高： 梁顶部与板相交 时，梁高算至板顶； 梁中部、底部与板 相交时，梁高不扣 除板厚 | 混凝土输送、浇筑、 振捣、养护 | 010502012
A.04.06.013 | A.04 | 06 | 实心楼板 | m³ | 1.混凝土种类 2.混凝土强度等级 | 按设计图示尺寸 以体积计算。不扣 除单个面积≤0.3m² 的孔洞所占体积， 伸入砌体墙内的板 头以及板下柱帽并 入板体积内 板与现浇墙、梁 相交时，板尺寸算 至墙、梁侧面 | 混凝土输送、浇筑、 振捣、养护 | 010502013
A.04.06.014 | A.04 | 06 | 空心楼板 | m³ | 1.混凝土种类 2.混凝土强度等级 | 按设计图示尺寸 以体积计算。扣除 内置筒芯、箱体部 分的体积，板下柱 帽并入板体积内 板与现浇墙、梁 相交时，板尺寸算 至墙、梁侧面 | 混凝土输送、浇筑、 振捣、养护 | 010502014
A.04.06.015 | A.04 | 06 | 空心板 内置筒芯 | m | 1.筒芯材质、类型 2.筒芯规格、型号 | 按设计图示放置 筒芯的长度计算 | 1.定位、放线、试排 2.筒芯、箱体等内置 材料安装、加固等 3.检查、校正、清理 | 010502015
A.04.06.016 | A.04 | 06 | 空心板 内置箱体 | 个 | 1.箱体材质、类型 2.箱体规格、型号 | 按设计图示放置 箱体的数量计算 | 1.定位、放线、试排 2.筒芯、箱体等内置 材料安装、加固等 3.检查、校正、清理 | 010502016
A.04.06.017 | A.04 | 06 | 坡屋面板 | m | 1.混凝土种类 2.混凝土强度等级 3.坡度 | 按设计图示尺寸 以体积计算。不扣 除单个面积≤0.3m² 的孔洞所占体积， 伸入砌体墙内的板 头以及屋脊八字相 交处的加厚混凝土 并入板体积内 坡屋面板与屋面 梁相交时，板尺寸 算至梁侧面 | 混凝土输送、浇筑、 振捣、养护 | 010502017
A.04.06.018 | A.04 | 06 | 坡道板 | m | 1.混凝土种类 2.混凝土强度等级 3.坡道形式 | 按设计图示尺寸 以体积计算。不扣 除单个面积≤0.3m² 的孔洞所占体积 | 混凝土输送、浇筑、 振捣、养护 | 010502018
A.04.06.019 | A.04 | 06 | 其他板 | m | 1.板名称 2.混凝土种类 3.混凝土强度等级 | 按设计图示尺寸 以构件净体积计 算。依附其上的混 凝土上翻、线条、外 凸造型等并入板体 积内 其他板与楼板、 屋面板水平连接 时，以外墙外边线 为界；与梁水平连 接时，以梁外边线 为界；与梁、楼板竖 向连接时，以梁、楼 板上下表面为界 | 混凝土输送、浇筑、 振捣、养护 | 010502019
A.04.07.020 | A.04 | 07 | 楼梯 | m | 1.混凝土种类 2.混凝土强度等级 3.楼梯形式 | 按设计图示尺寸 以体积计算。嵌入 砌体墙内的部分并 入楼梯体积内 | 混凝土输送、浇筑、 振捣、养护 | 010502020
A.04.08.021 | A.04 | 08 | 构造柱 | m³ | 1.混凝土种类 2.混凝土强度等级 | 按设计断面面积 乘以柱高以体积计 算。与砌体嵌接部 分(马牙槎)并人柱 体积内 柱高： 1.非通长构造柱 高度，自其生根构 件(基础、基础圈 梁、下部梁、下部板 等)的上表面算至 其锚固构件(上部 梁、上部板等)的下 表面 2.通长构造柱高 度自其生根构件的 上表面算至柱顶 | 混凝土输送、浇筑、 振捣、养护 | 010502021
A.04.08.022 | A.04 | 08 | 圈梁 | m³ | 1.混凝土种类 2.混凝土强度等级 | 按设计图示截面 面积乘以梁长以体 积计算。遇洞口变 截面部分并入圈梁 体积内 圈梁与构造柱连 接时，梁长算至构 造柱(不含马牙搓) 的侧面 | 混凝土输送、浇筑、 振捣、养护 | 010502022
A.04.08.023 | A.04 | 08 | 过梁 | m³ | 1.混凝土种类 2.混凝土强度等级 | 按设计图示截面 面积乘以梁长以体 积计算 梁长按设计规定 计算，设计无规定 时，按梁下洞口宽 度两端各加250mm | 混凝土输送、浇筑、 振捣、养护 | 010502023
A.04.09.024 | A.04 | 09 | 填充混凝土 | m³ | 1.混凝土种类 2.混凝土强度等级 3.填充部位 | 按设计图示填充 部位的尺寸，以体 积计算 | 混凝土输送、浇筑、 振捣、养护 | 010502024
A.04.09.025 | A.04 | 09 | 零星现浇构件 | m³ | 1.构件名称 2.混凝土种类 3.混凝土强度等级 | 按设计图示尺寸 以构件净体积计算 | 混凝土输送、浇筑、 振捣、养护 | 010502025
A.04.09.027 | A.04 | 09 | 电缆沟、地沟 | m | 1.沟截面净空尺寸 2.垫层材料种类、 厚度 3.底板混凝土种 类、强度等级、 厚度 4.沟壁混凝土种 类、强度等级、 厚度 5.防护材料种类 | 按设计图示尺寸 以中心线长度计算 | 1.地基夯实 2.垫层材料现场拌 和、铺设 3.混凝土输送、浇 筑、振捣、养护 4.刷防护材料 | 010502027
A.04.09.028 | A.04 | 09 | 化粪池、 检查井 | 座 | 1.构件名称 2.井、池净空尺寸 3.垫层材料种类、 厚度 3.底板厚度及混 凝土种类、强度 等级 4.侧板厚度及混 凝土种类、强度 等级 5.盖板厚度及混 凝土种类、强度 等级 6.抹面砂浆种类、 厚度 7.防护材料种类 8.井盖材质、规格 | 按设计图示数量 计算 | 1.地基夯实 2.垫层材料现场拌 和、铺设 3.混凝土输送、浇 筑、振捣、养护 4.砂浆抹面 5.刷防护材料 6.井盖安装(若有) | 010502028
A.04.09.029 | A.04 | 09 | 集水坑、排水沟及地下结构局部构造 | m³ | 1.混凝土强度等级 2.抗渗等级 3.构造类型 | 按设计图示尺寸以实体积计算；与筏板相连的集水坑（沟）、电梯井及高低错台侧壁的模板并入筏板模板工程量。 | 筏板或地下室内集水坑、排水沟、电梯井坑、设备坑及局部高低差构造的混凝土及养护；防水节点另列。 | 010104005002
A.04.09.030 | A.04 | 09 | 电缆沟集水井及集水坑 | No. | 1.井坑尺寸 2.结构形式 3.抗渗等级 | 按设计图示数量计算；井坑尺寸、结构形式、抗渗等级、盖板及预埋件分别明确。 | 电缆沟内集水井、集水坑的混凝土或砌体结构、盖板、爬梯预埋件及防水收口；排水泵及管线另列。 | 010302002006
A.04.10.029 | A.04 | 10 | 散水 | m² | 1.垫层材料种类、 厚度 2.面层厚度 3.混凝土种类 4.混凝土强度等级 5.嵌缝材料种类 | 按设计图示尺寸 以水平投影面积 计算 | 1.地基夯实 2.垫层材料现场拌 和、铺设 3.混凝土输送、浇 筑、振捣、养护 4.变形缝、分隔缝 填塞 | 010502029
A.04.10.030 | A.04 | 10 | 地坪 | m² | 1.垫层材料种类、 厚度 2.面层厚度 3.混凝土种类 4.混凝土强度等级 5.嵌缝材料种类 | 按设计图示尺寸 以水平投影面积 计算 | 1.地基夯实 2.垫层材料现场拌 和、铺设 3.混凝土输送、浇 筑、振捣、养护 4.变形缝、分隔缝 填塞 | 010502030
A.04.10.031 | A.04 | 10 | 坡道 | m² | 1.垫层材料种类、 厚度 2.面层厚度 3.混凝土种类 4.混凝土强度等级 5.嵌缝材料种类 | 按设计图示尺寸 以斜面积计算 | 1.地基夯实 2.垫层材料现场拌 和、铺设 3.混凝土输送、浇 筑、振捣、养护 4.变形缝、分隔缝 填塞 | 010502031
A.04.10.032 | A.04 | 10 | 台阶 | m² | 1.垫层材料种类、 厚度 2.踏步高、宽 3.混凝土种类 4.混凝土强度等级 | 按设计图示尺寸 以水平投影面积计 算。与上部平台相 连时，算至最上一 级踏步踏面，该踏 面无设计宽度时， 按下一级踏面宽度 计算 | 1.地基夯实 2.垫层材料现场拌 和、铺设 3.混凝土输送、浇 筑、振捣、养护 | 010502032
A.04.11.033 | A.04 | 11 | 后浇带 | m³ | 1.部位 2.混凝土种类 3.混凝土强度等级 | 按设计图示尺寸 以体积计算 | 1.设置钢丝网或快 速收口板留置后 浇带 2.混凝土交接面、钢 筋等的清理 3.混凝土输送、浇 筑、振捣、养护 | 010502033
A.04.12.001 | A.04 | 12 | 垫层模板 | m² | 垫层部位 | 按模板与现浇混 凝土垫层的接触面 积计算 | 1.模板制作 2.模板及支撑安装 3.刷隔离剂 4.模板及支撑拆除 5.清理模板粘结物 及模内杂物 6.模板及支撑整理、 小修、堆放 | 010505001
A.04.12.002 | A.04 | 12 | 基础模板 | m² | 基础类型 | 按模板与现浇混 凝土构件的接触面 积计算 | 1.模板制作 2.模板及支撑安装 3.刷隔离剂 4.模板及支撑拆除 5.清理模板粘结物 及模内杂物 6.模板及支撑整理、 小修、堆放 | 010505002
A.04.12.003 | A.04 | 12 | 基础联系梁 模板 | m² | 模板形式 | 按模板与现浇混 凝土构件的接触面 积计算 | 1.模板制作 2.模板及支撑安装 3.刷隔离剂 4.模板及支撑拆除 5.清理模板粘结物 及模内杂物 6.模板及支撑整理、 小修、堆放 | 010505003
A.04.12.004 | A.04 | 12 | 柱面模板 | m² | 模板形式 | 按模板与现浇混 凝土构件的接触面 积计算 | 1.模板制作 2.模板及支撑安装 3.刷隔离剂 4.模板及支撑拆除 5.清理模板粘结物 及模内杂物 6.模板及支撑整理、 小修、堆放 | 010505004
A.04.12.005 | A.04 | 12 | 墙面模板 | m² | 模板形式 | 按模板与现浇混 凝土构件的接触面积 计算。扣除门窗洞口 及单个面积>0.3m² 的孔洞所占面积， 洞侧壁面积并入计 算；不扣除单个面 积≤0.3m²的孔洞 所占的面积，洞侧 壁面积亦不计算 | 1.模板制作 2.模板及支撑安装 3.刷隔离剂 4.模板及支撑拆除 5.清理模板粘结物 及模内杂物 6.模板及支撑整理、 小修、堆放 | 010505005
A.04.12.006 | A.04 | 12 | 梁模板 | m² | 模板形式 | 按模板与现浇混 凝土构件的接触面 积计算。梁板连接 时，边缘处梁侧模 不扣除板厚 | 1.模板制作 2.模板及支撑安装 3.刷隔离剂 4.模板及支撑拆除 5.清理模板粘结物 及模内杂物 6.模板及支撑整理、 小修、堆放 | 010505006
A.04.12.007 | A.04 | 12 | 楼板、屋面板、 坡道板模板 | m² | 模板形式 | 按模板与现浇混 凝土构件的接触面积 计算。扣除单个面积 >0.3m²的孔洞所占 面积，洞侧壁面积并 入计算；不扣除单个 面积≤0.3m²的孔洞 所占的面积，洞侧壁 面积亦不计算 | 1.模板制作 2.模板及支撑安装 3.刷隔离剂 4.模板及支撑拆除 5.清理模板粘结物 及模内杂物 6.模板及支撑整理、 小修、堆放 | 010505007
A.04.12.008 | A.04 | 12 | 其他板模板 | m² | 1.构件名称 2.模板形式 | 按模板与现浇混 凝土构件的接触面积 计算。扣除单个面积 >0.3m²的孔洞所占 面积，洞侧壁面积并 入计算；不扣除单个 面积≤0.3m²的孔洞 所占的面积，洞侧壁 面积亦不计算 | 1.模板制作 2.模板及支撑安装 3.刷隔离剂 4.模板及支撑拆除 5.清理模板粘结物 及模内杂物 6.模板及支撑整理、 小修、堆放 | 010505008
A.04.12.009 | A.04 | 12 | 柱帽模板 | m² | 模板形式 | 按模板与现浇混 凝土构件的接触面 积计算 | 1.模板制作 2.模板及支撑安装 3.刷隔离剂 4.模板及支撑拆除 5.清理模板粘结物 及模内杂物 6.模板及支撑整理、 小修、堆放 | 010505009
A.04.12.010 | A.04 | 12 | 楼梯模板 | m² | 1.楼梯形式 2.模板形式 | 按模板与现浇混 凝土构件的接触面 积计算 | 1.模板制作 2.模板及支撑安装 3.刷隔离剂 4.模板及支撑拆除 5.清理模板粘结物 及模内杂物 6.模板及支撑整理、 小修、堆放 | 010505010
A.04.12.011 | A.04 | 12 | 构造柱模板 | m² |  | 按混凝土外露宽 度乘以柱高以面积 计算。与砌体嵌接 处按混凝土外露面 最大宽度计算 | 1.模板制作 2.模板及支撑安装 3.刷隔离剂 4.模板及支撑拆除 5.清理模板粘结物 及模内杂物 6.模板及支撑整理、 小修、堆放 | 010505011
A.04.12.012 | A.04 | 12 | 圈梁模板 | m² |  | 按模板与现浇混 凝土构件的接触面 积计算。圈梁与构 造柱连接时，梁长 算至构造柱(含马 牙槎)的侧面 | 1.模板制作 2.模板及支撑安装 3.刷隔离剂 4.模板及支撑拆除 5.清理模板粘结物 及模内杂物 6.模板及支撑整理、 小修、堆放 | 010505012
A.04.12.013 | A.04 | 12 | 过梁模板 | m² |  | 按模板与现浇混 凝土构件的接触面 积计算。过梁梁长 设计无规定时，按 梁下洞口宽度两端 各加250mm,计算 侧模面积 | 1.模板制作 2.模板及支撑安装 3.刷隔离剂 4.模板及支撑拆除 5.清理模板粘结物 及模内杂物 6.模板及支撑整理、 小修、堆放 | 010505013
A.04.12.014 | A.04 | 12 | 零星现浇 构件模板 | m² | 1.构件名称 2.模板形式 | 按模板与现浇混 凝土构件的接触面 积计算 | 1.模板制作 2.模板及支撑安装 3.刷隔离剂 4.模板及支撑拆除 5.清理模板粘结物 及模内杂物 6.模板及支撑整理、 小修、堆放 | 010505014
A.04.12.015 | A.04 | 12 | 挡土墙模板 | m² | 模板部位 | 按模板与现浇混 凝土构件的接触面 积计算。不扣除单 个面积≤0.3m²的 孔洞所占的面积， 洞侧壁模板亦不 增加 | 1.模板制作 2.模板及支撑安装 3.刷隔离剂 4.模板及支撑拆除 5.清理模板粘结物 及模内杂物 6.模板及支撑整理、 小修、堆放 | 010505015
A.04.12.016 | A.04 | 12 | 井(池)模板 | m² | 模板形式 | 按模板与现浇混 凝土构件的接触面 积计算 | 1.模板制作 2.模板及支撑安装 3.刷隔离剂 4.模板及支撑拆除 5.清理模板粘结物 及模内杂物 6.模板及支撑整理、 小修、堆放 | 010505016
A.04.12.017 | A.04 | 12 | 电缆沟 、 地沟模板 | m² | 构件名称 | 按模板与现浇混 凝土构件的接触面 积计算 | 1.模板制作 2.模板及支撑安装 3.刷隔离剂 4.模板及支撑拆除 5.清理模板粘结物 及模内杂物 6.模板及支撑整理、 小修、堆放 | 010505017
A.04.12.018 | A.04 | 12 | 台阶模板 | m² | 模板部位 | 按模板与现浇混 凝土构件的接触面 积计算 | 1.模板制作 2.模板及支撑安装 3.刷隔离剂 4.模板及支撑拆除 5.清理模板粘结物 及模内杂物 6.模板及支撑整理、 小修、堆放 | 010505018
A.04.12.019 | A.04 | 12 | 后浇带模板 | m² | 后浇带部位 | 按模板与后浇带 的接触面积计算 | 1.模板制作 2.模板及支撑安装 3.刷隔离剂 4.模板及支撑拆除 5.清理模板粘结物 及模内杂物 6.模板及支撑整理、 小修、堆放 | 010505019
A.04.12.020 | A.04 | 12 | 叠合构件后浇 混凝土模板 | m² | 后浇部位 | 按模板与后浇混 凝土构件的接触面 积计算 | 1.模板制作 2.模板及支撑安装 3.刷隔离剂 4.模板及支撑拆除 5.清理模板粘结物 及模内杂物 6.模板及支撑整理、 小修、堆放 | 010505020
A.04.12.030 | A.04 | 12 | 圈梁模板 | m² | 1.圈梁形式（直形/弧形） 2.模板类型 | 按设计图示接触面积计算 | 1.模板制作 2.模板安装、拆除
A.04.12.031 | A.04 | 12 | 过梁模板 | m² | 1.过梁截面 2.模板类型 | 按设计图示接触面积计算 | 1.模板制作 2.模板安装、拆除
A.04.13.001 | A.04 | 13 | 现浇混凝土 基础及联系 梁钢筋 | t | 钢筋种类、规格 | 按设计图示钢筋 中心线长度乘以单 位理论质量计算。 设计(包括规范规 定)标明的搭接和 锚固长度应并入 计算 | 1.钢筋制作 2.钢筋安装、固定 3.钢筋连接 | 010506001
A.04.13.002 | A.04 | 13 | 现浇混凝土 柱钢筋 | t | 钢筋种类、规格 | 按设计图示钢筋 中心线长度乘以单 位理论质量计算。 设计(包括规范规 定)标明的搭接和 锚固长度应并入 计算 | 1.钢筋制作 2.钢筋安装、固定 3.钢筋连接 | 010506002
A.04.13.003 | A.04 | 13 | 现浇混凝土 地下室外墙 钢筋 | t | 钢筋种类、规格 | 按设计图示钢筋 中心线长度乘以单 位理论质量计算。 设计(包括规范规 定)标明的搭接和 锚固长度应并入 计算 | 1.钢筋制作 2.钢筋安装、固定 3.钢筋连接 | 010506003
A.04.13.004 | A.04 | 13 | 现浇混凝土 墙钢筋 | t | 钢筋种类、规格 | 按设计图示钢筋 中心线长度乘以单 位理论质量计算。 设计(包括规范规 定)标明的搭接和 锚固长度应并入 计算 | 1.钢筋制作 2.钢筋安装、固定 3.钢筋连接 | 010506004
A.04.13.005 | A.04 | 13 | 现浇混凝土 梁钢筋 | t | 钢筋种类、规格 | 按设计图示钢筋 中心线长度乘以单 位理论质量计算。 设计(包括规范规 定)标明的搭接和 锚固长度应并入 计算 | 1.钢筋制作 2.钢筋安装、固定 3.钢筋连接 | 010506005
A.04.13.006 | A.04 | 13 | 现浇混凝土 楼板及屋面板 钢筋 | t | 钢筋种类、规格 | 按设计图示钢筋 中心线长度乘以单 位理论质量计算。 设计(包括规范规 定)标明的搭接和 锚固长度应并入 计算 | 1.钢筋制作 2.钢筋安装、固定 3.钢筋连接 | 010506006
A.04.13.007 | A.04 | 13 | 现浇混凝土 坡道板钢筋 | t | 钢筋种类、规格 | 按设计图示钢筋 中心线长度乘以单 位理论质量计算。 设计(包括规范规 定)标明的搭接和 锚固长度应并入 计算 | 1.钢筋制作 2.钢筋安装、固定 3.钢筋连接 | 010506007
A.04.13.008 | A.04 | 13 | 现浇混凝土 其他板钢筋 | t | 钢筋种类、规格 | 按设计图示钢筋 中心线长度乘以单 位理论质量计算。 设计(包括规范规 定)标明的搭接和 锚固长度应并入 计算 | 1.钢筋制作 2.钢筋安装、固定 3.钢筋连接 | 010506008
A.04.13.009 | A.04 | 13 | 现浇混凝土 楼梯钢筋 | t | 钢筋种类、规格 | 按设计图示钢筋 中心线长度乘以单 位理论质量计算。 设计(包括规范规 定)标明的搭接和 锚固长度应并入 计算 | 1.钢筋制作 2.钢筋安装、固定 3.钢筋连接 | 010506009
A.04.13.010 | A.04 | 13 | 现浇混凝土 二次结构钢筋 | t | 钢筋种类、规格 | 按设计图示钢筋 中心线长度乘以单 位理论质量计算。 设计(包括规范规 定)标明的搭接和 锚固长度应并入 计算 | 1.钢筋制作 2.钢筋安装、固定 3.钢筋连接 | 010506010
A.04.13.011 | A.04 | 13 | 现浇混凝土 零星构件钢筋 | t | 钢筋种类、规格 | 按设计图示钢筋 中心线长度乘以单 位理论质量计算。 设计(包括规范规 定)标明的搭接和 锚固长度应并入 计算 | 1.钢筋制作 2.钢筋安装、固定 3.钢筋连接 | 010506011
A.04.13.012 | A.04 | 13 | 现浇混凝土 挡土墙钢筋 | t | 钢筋种类、规格 | 按设计图示钢筋 中心线长度乘以单 位理论质量计算。 设计(包括规范规 定)标明的搭接和 锚固长度应并入 计算 | 1.钢筋制作 2.钢筋安装、固定 3.钢筋连接 | 010506012
A.04.13.013 | A.04 | 13 | 现浇混凝土 散水、坡道 钢筋 | t | 钢筋种类、规格 | 按设计图示钢筋 中心线长度乘以单 位理论质量计算。 设计(包括规范规 定)标明的搭接和 锚固长度应并入 计算 | 1.钢筋制作 2.钢筋安装、固定 3.钢筋连接 | 010506013
A.04.13.014 | A.04 | 13 | 现浇混凝土 地坪钢筋 | t | 钢筋种类、规格 | 按设计图示钢筋 中心线长度乘以单 位理论质量计算。 设计(包括规范规 定)标明的搭接和 锚固长度应并入 计算 | 1.钢筋制作 2.钢筋安装、固定 3.钢筋连接 | 010506014
A.04.13.015 | A.04 | 13 | 现浇混凝土 台阶钢筋 | t | 钢筋种类、规格 | 按设计图示钢筋 中心线长度乘以单 位理论质量计算。 设计(包括规范规 定)标明的搭接和 锚固长度应并入 计算 | 1.钢筋制作 2.钢筋安装、固定 3.钢筋连接 | 010506015
A.04.14.016 | A.04 | 14 | 叠合构件后浇 混凝土钢筋 |  | 1.构件类型 2.钢筋种类、规格 | 按设计图示钢筋 中心线长度乘以单 位理论质量计算。 叠合预制构件伸入 后浇部分的钢筋不 计算，相邻现浇构 件伸入后浇部分的 预留钢筋不并入 计算 | 1.钢筋制作 2.钢筋安装、固定 3.钢筋连接 | 010506016
A.04.14.017 | A.04 | 14 | 砌体工程内 配钢筋 |  | 1.钢筋种类、规格 2.布置方式 | 按设计图示钢筋 中心线长度或设计 (含规范)要求的钢 筋计算长度乘以单 位理论质量计算。 设计(包括规范规 定)标明的搭接和 锚固长度应并入 计算 | 1.钢筋制作 2.钢筋安装、固定 3.钢筋连接 | 010506017
A.04.14.018 | A.04 | 14 | 屋面刚性层 内配钢筋 |  | 钢筋种类、规格 | 按设计图示钢筋 中心线长度或设计 (含图集)要求的钢 筋计算长度乘以单 位理论质量计算 | 1.钢筋制作 2.钢筋安装、固定 | 010506018
A.04.14.019 | A.04 | 14 | 装饰工程 内配钢筋 |  | 钢筋种类、规格 | 按设计图示钢筋 中心线长度或设计 (含图集)要求的钢 筋计算长度乘以单 位理论质量计算 | 1.钢筋制作 2.钢筋安装、固定 | 010506019
A.04.14.020 | A.04 | 14 | 钢筋网片 |  | 1.钢筋种类、规格 2.使用部位 | 按设计图示钢筋 网面积乘以单位理 论质量计算 | 1.钢筋网制作 2.钢筋网安装、固定 | 010506020
A.04.14.021 | A.04 | 14 | 钢筋笼 |  | 1.钢筋种类、规格 2.使用部位 | 按设计图示钢筋 中心线长度乘以单 位理论质量计算。 设计(包括规范规 定)标明的搭接应 计算在内，灌注桩 允许超灌长度内的 钢筋应并入计算 | 1.钢筋笼制作 2.钢筋笼安装 3.钢筋整理 | 010506021
A.04.14.022 | A.04 | 14 | 预应力钢筋 | t | 1.钢筋(丝束、绞 线)种类、规格 2.锚具种类 3.张拉方式 4.砂浆强度等级 | 按设计图示钢筋 (丝束、绞线)中心 线长度乘单位理论 质量计算 | 1.钢筋、钢丝束、钢 绞线制作 2.钢筋、钢丝束、钢 绞线安装 3.预埋管孔道铺设 4.锚具安装 5.砂浆制作、输送 6.孔道压浆、养护 7.张拉、封锚或端部 防护处理 | 010506022
A.04.14.023 | A.04 | 14 | 钢丝网 | m² | 1.钢丝网规格 2.使用部位 | 按设计(包括规 范规定)要求以面 积计算 | 钢丝网裁切、敷设、 固定 | 010506023
A.04.14.024 | A.04 | 14 | 螺栓 | 套 | 1.螺栓种类 2.规格 3.使用部位 4.端头处理方式 | 按设计(包括规 范规定)要求以数 量计算 | 1.螺栓、铁件制作 2.螺栓、铁件安装 3 . 对 拉 螺 栓 端 头 处理 | 010506024
A.04.14.025 | A.04 | 14 | 预埋铁件 | t | 1.钢材种类 2.规格 3.铁件尺寸 | 按设计图示尺寸 以质量计算 | 1.螺栓、铁件制作 2.螺栓、铁件安装 3 . 对 拉 螺 栓 端 头 处理 | 010506025
A.04.14.026 | A.04 | 14 | 结构抗(隔) 震支座 | 套 | 1.支座种类 2.支座规格 3.使用部位 | 按设计图示数量 计算 | 1.定位板安装、拆除 2.连接件安装固定 3.支座安装 | 010506026
A.04.14.027 | A.04 | 14 | 阻尼器 | 套 | 1.阻尼器种类 2.阻尼器规格 3.使用部位 | 按设计图示数量 计算 | 1.配套连接件或节 点板定位、焊接 2.阻尼器拼装、安装 | 010506027
A.05.01.001 | A.05 | 01 | 矩形柱 | m³ | 1.图代号 2.混凝土强度等级 3.砂浆(细石混凝 土)种类及强度 等级 | 按设计图示尺寸 以体积计算 | 1.构件就位、安装 2.接头灌缝、养护 | 010503001
A.05.01.002 | A.05 | 01 | 异型柱 | m³ | 1.图代号 2.混凝土强度等级 3.砂浆(细石混凝 土)种类及强度 等级 | 按设计图示尺寸 以体积计算 | 1.构件就位、安装 2.接头灌缝、养护 | 010503002
A.05.01.003 | A.05 | 01 | 矩形梁 | m³ | 1.图代号 2.混凝土强度等级 3.砂浆(细石混凝 土)种类及强度 等级 | 按设计图示尺寸 以体积计算 | 1.构件就位、安装 2.接头灌缝、养护 | 010503003
A.05.01.004 | A.05 | 01 | 异型梁 | m³ | 1.图代号 2.混凝土强度等级 3.砂浆(细石混凝 土)种类及强度 等级 | 按设计图示尺寸 以体积计算 | 1.构件就位、安装 2.接头灌缝、养护 | 010503004
A.05.01.005 | A.05 | 01 | 拱形梁 | m³ | 1.图代号 2.混凝土强度等级 3.砂浆(细石混凝 土)种类及强度 等级 | 按设计图示尺寸 以体积计算 | 1.构件就位、安装 2.接头灌缝、养护 | 010503005
A.05.01.006 | A.05 | 01 | 过梁 | m³ | 1.图代号 2.混凝土强度等级 3.砂浆(细石混凝 土)种类及强度 等级 | 按设计图示尺寸 以体积计算 | 1.构件就位、安装 2.接头灌缝、养护 | 010503006
A.05.01.007 | A.05 | 01 | 吊车梁 | m³ | 1.图代号 2.混凝土强度等级 3.砂浆(细石混凝 土)种类及强度 等级 | 按设计图示尺寸 以体积计算 | 1.构件就位、安装 2.接头灌缝、养护 | 010503007
A.05.01.008 | A.05 | 01 | 其他梁 | m³ | 1.图代号 2.混凝土强度等级 3.砂浆(细石混凝 土)种类及强度 等级 | 按设计图示尺寸 以体积计算 | 1.构件就位、安装 2.接头灌缝、养护 | 010503008
A.05.01.009 | A.05 | 01 | 屋架 | m³ | 1.屋架形式/天窗 架组成 2.图代号 3.混凝土强度等级 4.砂浆(细石混凝 土)种类及强度 等级 | 按设计图示尺寸 以体积计算 | 1.构件就位、拼装、 安装 2.接头灌缝、养护 | 010503009
A.05.01.010 | A.05 | 01 | 天窗架 | m³ | 1.屋架形式/天窗 架组成 2.图代号 3.混凝土强度等级 4.砂浆(细石混凝 土)种类及强度 等级 | 按设计图示尺寸 以体积计算 | 1.构件就位、拼装、 安装 2.接头灌缝、养护 | 010503010
A.05.01.011 | A.05 | 01 | 实心条板 | m³ | 1.板形式及部位 2.图代号 3.混凝土强度等级 4.砂浆(细石混凝 土)种类及强度 等级 | 按设计图示尺寸 以体积计算。不扣除 单个面积≤0.3m²的 孔洞及宽度≤40mm 的板缝所占的体 积，空心板空洞体 积亦不扣除，伸入 墙内的板头并人板 体积内计算 | 1.构件就位、安装 2.接头灌缝、养护 | 010503011
A.05.01.012 | A.05 | 01 | 空心条板 | m³ | 1.板形式及部位 2.图代号 3.混凝土强度等级 4.砂浆(细石混凝 土)种类及强度 等级 | 按设计图示尺寸 以体积计算。不扣除 单个面积≤0.3m²的 孔洞及宽度≤40mm 的板缝所占的体 积，空心板空洞体 积亦不扣除，伸入 墙内的板头并人板 体积内计算 | 1.构件就位、安装 2.接头灌缝、养护 | 010503012
A.05.01.013 | A.05 | 01 | 大型板 | m³ | 1.板形式及部位 2.图代号 3.混凝土强度等级 4.砂浆(细石混凝 土)种类及强度 等级 | 按设计图示尺寸 以体积计算。不扣除 单个面积≤0.3m²的 孔洞及宽度≤40mm 的板缝所占的体 积，空心板空洞体 积亦不扣除，伸入 墙内的板头并人板 体积内计算 | 1.构件就位、安装 2.接头灌缝、养护 | 010503013
A.05.01.014 | A.05 | 01 | 盖板、井圈 | 套 | 1.构件名称 2.构件尺寸 3.混凝土强度等级 4.砂浆种类及强 度等级 | 按设计图示数量 计算 | 1.构件就位、安装 2.井口(沟边)找补、 抹压、养护 | 010503014
A.05.01.015 | A.05 | 01 | 垃圾道 、 通风道、烟道 | m | 1.构件名称 2.构件尺寸、型号 或体积 3.混凝土强度等级 4.砂浆种类及强 度等级 | 按设计图示尺寸 以长度计算 | 1.构件就位、安装 2.接头灌缝、养护 | 010503015
A.05.01.016 | A.05 | 01 | 其他构件 | m³ | 1.构件名称 2.构件尺寸、型号 或体积 3.混凝土强度等级 4.砂浆种类及强 度等级 | 按设计图示尺寸 以体积计算 | 1.构件就位、安装 2.接头灌缝、养护 | 010503016
A.05.02.001 | A.05 | 02 | 实心柱 | m³ | 1.构件规格或图号 2.混凝土强度等级 3.连接方式 4.灌浆料材质 | 按设计图示构件 尺寸以体积计算。 接缝灌浆层体积并 入构件体积内。不 扣除构件内钢筋、 预埋部件、预留孔 洞、灌浆套筒及后 浇键槽所占体积， 构件外露钢筋、连 接件及吊环体积亦 不增加 | 1.支撑杆连接件预 埋，结合面清理 2.构件吊装、就位、 校正、垫实、固定， 坐浆料铺筑 3.接头区构件预留 钢筋、连接件整 理及连接 4.灌(注)浆料 5 . 搭 设 及 拆 除 钢 支撑 | 010504001
A.05.02.002 | A.05 | 02 | 单梁 | m³ | 1.构件规格或图号 2.混凝土强度等级 3.连接方式 4.灌浆料材质 | 按设计图示构件 尺寸以体积计算。 接缝灌浆层体积并 入构件体积内。不 扣除构件内钢筋、 预埋部件、预留孔 洞、灌浆套筒及后 浇键槽所占体积， 构件外露钢筋、连 接件及吊环体积亦 不增加 | 1.支撑杆连接件预 埋，结合面清理 2.构件吊装、就位、 校正、垫实、固定， 坐浆料铺筑 3.接头区构件预留 钢筋、连接件整 理及连接 4.灌(注)浆料 5 . 搭 设 及 拆 除 钢 支撑 | 010504002
A.05.02.003 | A.05 | 02 | 叠合梁 | m³ | 1.构件规格或图号 2.混凝土强度等级 3.连接方式 4.灌浆料材质 | 按设计图示构件 尺寸以体积计算。 接缝灌浆层体积并 入构件体积内。不 扣除构件内钢筋、 预埋部件、预留孔 洞、灌浆套筒及后 浇键槽所占体积， 构件外露钢筋、连 接件及吊环体积亦 不增加 | 1.支撑杆连接件预 埋，结合面清理 2.构件吊装、就位、 校正、垫实、固定， 坐浆料铺筑 3.接头区构件预留 钢筋、连接件整 理及连接 4.灌(注)浆料 5 . 搭 设 及 拆 除 钢 支撑 | 010504003
A.05.02.004 | A.05 | 02 | 叠合楼板 | m³ | 1.构件类型 2.构件规格或图号 3.混凝土强度等级 | 按设计图示构件 尺寸以体积计算。 不扣除构件内钢 筋、预埋部件、预留 孔洞、构件边缘倒 角及后浇键槽所占 体积，构件外露钢 筋、连接件及吊环 体积亦不增加 | 1.结合面清理 2.构件吊装、就位、 校正、垫实、固定， 坐浆料铺筑 3.钢筋整理 4 . 搭 设 及 拆 除 钢 支撑 | 010504004
A.05.02.005 | A.05 | 02 | 实心剪力墙板 | m³ | 1.构件类型 2.构件规格或图号 3.混凝土强度等级 4.竖向连接方式 5.水平连接方式 6.接缝处防水要求 | 按设计图示构件 尺寸扣除门窗洞口 以体积计算。坐浆 层体积并入构件体 积内。不扣除： 1.构件内钢筋、 预埋部件、预留孔 洞所占体积 2.灌浆套筒、灌 浆孔道及后浇键槽 所占体积 3.相邻预制墙板 锚环连接处灌浆 体积 构件外露钢筋、 连接件及吊环体积 亦不增加 | 1.支撑杆连接件预 埋，结合面清理 2.构件吊装、就位、 校正、垫实、固定， 坐浆料铺筑 3.连接区构件预留 钢筋、连接件整 理及连接 4.灌(注)浆料 5.填缝、嵌缝、打胶 6 . 搭 设 及 拆 除 钢 支撑 | 010504005
A.05.02.006 | A.05 | 02 | 夹心保温 剪力墙板 | m³ | 1.构件类型 2.构件规格或图号 3.混凝土强度等级 4.竖向连接方式 5.水平连接方式 6.接缝处防水要求 | 按设计图示构件 尺寸扣除门窗洞口 以体积计算。坐浆 层体积并入构件体 积内。不扣除： 1.构件内钢筋、 预埋部件、预留孔 洞所占体积 2.灌浆套筒、灌 浆孔道及后浇键槽 所占体积 3.相邻预制墙板 锚环连接处灌浆 体积 构件外露钢筋、 连接件及吊环体积 亦不增加 | 1.支撑杆连接件预 埋，结合面清理 2.构件吊装、就位、 校正、垫实、固定， 坐浆料铺筑 3.连接区构件预留 钢筋、连接件整 理及连接 4.灌(注)浆料 5.填缝、嵌缝、打胶 6 . 搭 设 及 拆 除 钢 支撑 | 010504006
A.05.02.007 | A.05 | 02 | 叠合剪力墙板 | m³ | 1.构件类型 2.构件规格或图号 3.混凝土强度等级 4.竖向连接方式 5.水平连接方式 6.接缝处防水要求 | 按设计图示构件 尺寸扣除门窗洞口 以体积计算。坐浆 层体积并入构件体 积内。不扣除： 1.构件内钢筋、 预埋部件、预留孔 洞所占体积 2.灌浆套筒、灌 浆孔道及后浇键槽 所占体积 3.相邻预制墙板 锚环连接处灌浆 体积 构件外露钢筋、 连接件及吊环体积 亦不增加 | 1.支撑杆连接件预 埋，结合面清理 2.构件吊装、就位、 校正、垫实、固定， 坐浆料铺筑 3.连接区构件预留 钢筋、连接件整 理及连接 4.灌(注)浆料 5.填缝、嵌缝、打胶 6 . 搭 设 及 拆 除 钢 支撑 | 010504007
A.05.02.008 | A.05 | 02 | 外挂墙板 | m³ | 1.构件规格或图号 2.混凝土强度等级 3.连接方式 4.接缝处防水要求 | 按设计图示构件 尺寸以体积计算。 不扣除构件内钢 筋、预埋部件、预留 孔洞、后浇键槽及 预制墙板拼缝所占 体积，构件外露钢 筋、连接件及吊环 体积亦不增加 | 1.支撑杆连接件预 埋，结合面清理 2.构件吊装、就位、 校正、垫实、固定 3.连接区构件预留 钢筋、连接件整 理及连接 4.填缝、嵌缝、打胶 5 . 搭 设 及 拆 除 钢 支撑 | 010504008
A.05.02.009 | A.05 | 02 | 女儿墙 | m³ | 1.构件规格或图号 2.混凝土强度等级 3.连接方式 4.接缝处防水要求 | 按设计图示构件 尺寸以体积计算。 不扣除构件内钢 筋、预埋部件、预留 孔洞、后浇键槽及 预制墙板拼缝所占 体积，构件外露钢 筋、连接件及吊环 体积亦不增加 | 1.支撑杆连接件预 埋，结合面清理 2.构件吊装、就位、 校正、垫实、固定 3.连接区构件预留 钢筋、连接件整 理及连接 4.填缝、嵌缝、打胶 5 . 搭 设 及 拆 除 钢 支撑 | 010504009
A.05.02.010 | A.05 | 02 | 楼梯 | m³ | 1.楼梯形式 2.构件规格或图号 3.混凝土强度等级 4.连接方式 5.接缝处防水要求 | 按设计图示构件 尺寸以体积计算。 不扣除构件内钢 筋、预埋部件、预留 孔洞、后浇键槽及 预制构件拼缝所占 体积，构件外露钢 筋、连接件及吊环 体积亦不增加 | 1.结合面清理 2.构件吊装、就位、 校正、垫实、固定， 坐浆料铺筑 3.连接区构件预留 钢筋、连接件整 理及连接 4.嵌缝、打胶 5 . 搭 设 及 拆 除 钢 支撑 | 010504010
A.05.02.011 | A.05 | 02 | 阳台 | m³ | 1.构件类型 2.构件规格或图号 3.混凝土强度等级 4.连接方式 5.接缝处防水要求 | 按设计图示构件 尺寸以体积计算。 不扣除构件内钢 筋、预埋部件、预留 孔洞、后浇键槽及 预制构件拼缝所占 体积，构件外露钢 筋、连接件及吊环 体积亦不增加 | 1.支撑杆连接件预 埋，结合面清理 2.构件吊装、就位、 校正、垫实、固定， 坐浆料铺筑 3.连接区构件预留 钢筋、连接件整 理及连接 4.填缝、嵌缝、打胶 5 . 搭 设 及 拆 除 钢 支撑 | 010504011
A.05.02.012 | A.05 | 02 | 凸(飘)窗 | m³ | 1.构件类型 2.构件规格或图号 3.混凝土强度等级 4.连接方式 5.接缝处防水要求 | 按设计图示构件 尺寸以体积计算。 不扣除构件内钢 筋、预埋部件、预留 孔洞、后浇键槽及 预制构件拼缝所占 体积，构件外露钢 筋、连接件及吊环 体积亦不增加 | 1.支撑杆连接件预 埋，结合面清理 2.构件吊装、就位、 校正、垫实、固定， 坐浆料铺筑 3.连接区构件预留 钢筋、连接件整 理及连接 4.填缝、嵌缝、打胶 5 . 搭 设 及 拆 除 钢 支撑 | 010504012
A.05.02.013 | A.05 | 02 | 空调板 | m³ | 1.构件类型 2.构件规格或图号 3.混凝土强度等级 4.连接方式 5.接缝处防水要求 | 按设计图示构件 尺寸以体积计算。 不扣除构件内钢 筋、预埋部件、预留 孔洞、后浇键槽及 预制构件拼缝所占 体积，构件外露钢 筋、连接件及吊环 体积亦不增加 | 1.支撑杆连接件预 埋，结合面清理 2.构件吊装、就位、 校正、垫实、固定， 坐浆料铺筑 3.连接区构件预留 钢筋、连接件整 理及连接 4.填缝、嵌缝、打胶 5 . 搭 设 及 拆 除 钢 支撑 | 010504013
A.05.02.014 | A.05 | 02 | 其他构件 | m³ | 1.构件类型 2.构件规格或图号 3.混凝土强度等级 4.连接方式 5.接缝处防水要求 | 按设计图示构件 尺寸以体积计算。 不扣除构件内钢 筋、预埋部件、预留 孔洞、后浇键槽及 预制构件拼缝所占 体积，构件外露钢 筋、连接件及吊环 体积亦不增加 | 1.支撑杆连接件预 埋，结合面清理 2.构件吊装、就位、 校正、垫实、固定， 坐浆料铺筑 3.连接区构件预留 钢筋、连接件整 理及连接 4.填缝、嵌缝、打胶 5 . 搭 设 及 拆 除 钢 支撑 | 010504014
A.05.02.015 | A.05 | 02 | 叠合梁 、 板后浇混凝土 | m³ | 1.部位 2.混凝土种类 3.混凝土强度等级 4.浇筑方式 | 按设计图示尺寸 以体积计算。不扣 除构件内钢筋、预 埋部件、预留孔洞 所占的体积，预制 构件边缘倒角部分 及后浇混凝土键槽 部分亦不增加 | 混凝土输送、浇筑、 振捣、养护 | 010504015
A.05.02.016 | A.05 | 02 | 叠合剪力墙后 浇混凝土 | m³ | 1.部位 2.混凝土种类 3.混凝土强度等级 4.浇筑方式 | 按设计图示尺寸 以体积计算。不扣 除构件内钢筋、预 埋部件、预留孔洞 所占的体积，预制 构件边缘倒角部分 及后浇混凝土键槽 部分亦不增加 | 混凝土输送、浇筑、 振捣、养护 | 010504016
A.05.02.017 | A.05 | 02 | 预制构件接缝清理及密封 | m | 1.密封胶类型 2.缝宽 3.背衬材料 | 按设计图示接缝长度计算。 | 板缝清理、背衬材料、密封胶施工、修整及成品保护。 | 010202004003
A.06.01.001 | A.06 | 01 | 砖基础 | m³ | 1.砖品种、规格、强 度等级 2.基础类型 3.砂浆强度等级 4.防潮层材料种类 | 按设计图示尺寸 以体积计算 扣 除地梁(圈 梁)、构造柱所占体 积，不扣除基础大 放脚T形接头处的 重叠部分及嵌入基 础内的钢筋、铁件、 管道、基础砂浆防 潮层和单个面积≤ 0.3m²的孔洞所占 体积。附墙垛基础 宽出部分体积并入 计算，靠墙暖气沟 的挑檐不增加体积 墙基础长度：外 墙基础按外墙中心 线、内墙基础按内 墙净长计算 | 1.砂浆制作 2.砌砖 3.水平防潮层铺设 | 010401001
A.06.01.002 | A.06 | 01 | 实心砖墙 | m³ | 1.砖品种、规格、强 度等级 2.墙体类型 3.墙体厚度 4.砂浆强度等级 | 按设计图示尺寸 以体积计算 扣除门窗洞口、 嵌入墙内的柱、梁、 板及凹进墙内的壁 龛、管槽、暖气槽、 消 火 栓 箱 所 占 体 积，不扣除单个面 积≤0.3m²的孔洞 及墙内檩头、垫木、 木楞头、沿缘木、木 砖、门窗走头、加固 钢筋、木筋、铁件、 管道所占的体积 凸出墙面的墙垛 并入计算。腰线、 挑檐、压顶、窗台 线、虎头砖、门窗套 凸出墙面部分的体 积不并入计算 同材质围墙柱及 围墙压顶并入围墙 体积内计算 墙长度：外墙按 中心线、内墙按净 长计算，框架间墙 不区分内外墙均按 净长计算 | 1.砂浆制作 2.砌砖 3.刮缝 4.墙体顶缝、侧缝填 塞处理 | 010401002
A.06.01.003 | A.06 | 01 | 多孔砖墙 | m³ | 1.砖品种、规格、强 度等级 2.墙体类型 3.墙体厚度 4.砂浆强度等级 | 按设计图示尺寸 以体积计算 扣除门窗洞口、 嵌入墙内的柱、梁、 板及凹进墙内的壁 龛、管槽、暖气槽、 消 火 栓 箱 所 占 体 积，不扣除单个面 积≤0.3m²的孔洞 及墙内檩头、垫木、 木楞头、沿缘木、木 砖、门窗走头、加固 钢筋、木筋、铁件、 管道所占的体积 凸出墙面的墙垛 并入计算。腰线、 挑檐、压顶、窗台 线、虎头砖、门窗套 凸出墙面部分的体 积不并入计算 同材质围墙柱及 围墙压顶并入围墙 体积内计算 墙长度：外墙按 中心线、内墙按净 长计算，框架间墙 不区分内外墙均按 净长计算 | 1.砂浆制作 2.砌砖 3.刮缝 4.墙体顶缝、侧缝填 塞处理 | 010401003
A.06.01.004 | A.06 | 01 | 空心砖墙 | m³ | 1.砖品种、规格、强 度等级 2.墙体类型 3.墙体厚度 4.砂浆强度等级 | 按设计图示尺寸 以体积计算 扣除门窗洞口、 嵌入墙内的柱、梁、 板及凹进墙内的壁 龛、管槽、暖气槽、 消 火 栓 箱 所 占 体 积，不扣除单个面 积≤0.3m²的孔洞 及墙内檩头、垫木、 木楞头、沿缘木、木 砖、门窗走头、加固 钢筋、木筋、铁件、 管道所占的体积 凸出墙面的墙垛 并入计算。腰线、 挑檐、压顶、窗台 线、虎头砖、门窗套 凸出墙面部分的体 积不并入计算 同材质围墙柱及 围墙压顶并入围墙 体积内计算 墙长度：外墙按 中心线、内墙按净 长计算，框架间墙 不区分内外墙均按 净长计算 | 1.砂浆制作 2.砌砖 3.刮缝 4.墙体顶缝、侧缝填 塞处理 | 010401004
A.06.01.005 | A.06 | 01 | 实心砖柱 | m³ | 1.砖品种、规格、强 度等级 2.柱截面尺寸 3.砂浆强度等级 | 按设计图示尺寸 以体积计算。扣除 混凝土及钢筋混凝 土梁垫、梁头、板头 所占体积 | 1.砂浆制作 2.砌砖 3.刮缝 | 010401005
A.06.01.006 | A.06 | 01 | 多孔砖柱 | m³ | 1.砖品种、规格、强 度等级 2.柱截面尺寸 3.砂浆强度等级 | 按设计图示尺寸 以体积计算。扣除 混凝土及钢筋混凝 土梁垫、梁头、板头 所占体积 | 1.砂浆制作 2.砌砖 3.刮缝 | 010401006
A.06.01.007 | A.06 | 01 | 砖检查井 | 座 | 1.井截面、深度 2.砖品种、规格、强 度等级 3.垫层材料种类、 厚度 4 . 底板厚度及混 凝土强度等级 5.井盖材质 6.砂浆强度等级 7.防潮层材料种类 | 按设计图示数量 计算 | 1.砂浆制作 2.铺设垫层 3.底板混凝土输送、 浇筑、振捣、养护 4.砌砖、井盖安装 5.刮缝 6.井池底、壁抹灰 7.抹防潮层 | 010401007
A.06.01.008 | A.06 | 01 | 零星砌砖 | m³ | 1.零星砌砖名称、 部位 2.砖品种、规格、强 度等级 3.砂浆强度等级 | 按设计图示尺寸 以体积计算 | 1.砂浆制作 2.砌砖 3.刮缝 | 010401008
A.06.01.009 | A.06 | 01 | 砖散水、地坪 | m² | 1.砖品种、规格、强 度等级 2.垫层材料种类、 厚度 3.散水、地坪厚度 4,面层种类、厚度 5.砂浆强度等级 | 按设计图示水平 投影面积计算 | 1.地基找平、夯实 2.铺设垫层 3.砌砖 4.抹砂浆面层 | 010401009
A.06.01.010 | A.06 | 01 | 砖地沟、明沟 | m | 1.砖品种、规格、强 度等级 2.沟截面尺寸 3.垫层材料种类、 厚度 4 . 底 板 混 凝 土 种 类、强度等级及 厚度 5.砂浆强度等级 | 按设计图示尺寸 以中心线长度计算 | 1.铺设垫层 2.底板混凝土输送、 浇筑、振捣、养护 3.砌砖 4.刮缝、抹灰 | 010401010
A.06.01.011 | A.06 | 01 | 贴砌砖墙 | m³ | 1.砖品种、规格、强 度等级 2.墙体类型 3.墙体厚度 4.砂浆强度等级 | 按设计图示尺寸 以体积计算 | 1.砂浆制作 2.砌砖 | 010401011
A.06.01.012 | A.06 | 01 | 围墙建筑收口及盖缝 | m | 1.收口材质 2.盖缝形式 3.密封要求 | 按设计图示收口/盖缝长度计算。 | 伸缩缝盖板、金属压条、密封胶及端部收口。 | 020401002006
A.06.02.001 | A.06 | 02 | 砌块墙 | m³ | 1.砌块品种、规格、 强度等级 2.墙体类型 3.墙体厚度 4.砂浆强度等级 | 按设计图示尺寸 以体积计算 扣除门窗洞目、 嵌入墙内的柱、梁、 板及凹进墙内的壁 龛、管槽、暖气槽、 消火栓箱所占体 积，不扣除单个面 积≤0.3m²的孔洞 及墙内檩头、垫木、 木楞头、沿缘木、木 砖、门窗走头、加固 钢筋、木筋、铁件、 管道所占的体积 凸出墙面的墙垛 并入计算 同材质围墙柱及 围墙压顶并入围墙 体积内计算 墙长度：外墙按 中心线、内墙按净 长计算，框架间墙 不区分内外墙均按 净长计算 | 1.砂浆制作 2.砌砖、砌块 3.刮缝 4.墙体顶缝、侧缝填 塞处理 | 010402001
A.06.02.002 | A.06 | 02 | 砌块柱 | m³ | 1.砌块品种、规格、 强度等级 2.柱截面尺寸 3.砂浆强度等级 | 按设计图示尺寸 以体积计算。扣除 混凝土及钢筋混凝 土梁垫、梁头、板头 所占体积 | 1.砂浆制作 2.砌砖、砌块 3.刮缝 | 010402002
A.06.02.010 | A.06 | 02 | 混凝土空心砌块墙 | m³ | 1.砌块规格 2.墙厚 3.砂浆强度等级 | 按设计图示尺寸以体积计算 | 1.砌筑 2.勾缝
A.06.02.011 | A.06 | 02 | 轻集料砌块墙 | m³ | 1.砌块类型（普通/免抹灰/保温/隔声） 2.墙厚 3.砂浆强度等级 | 按设计图示尺寸以体积计算 | 1.砌筑 2.勾缝
A.06.03.001 | A.06 | 03 | 石基础 | m | 1.石料种类、规格 2.基础类型 3.砂浆强度等级 4.防潮层材料种类 | 按设计图示尺寸 以体积计算 不扣除基础砂浆 防潮层及单个面积 ≤0.3m²的孔洞所 占体积，附墙垛基础 宽出部分体积并入 计算，靠墙暖气沟的 挑檐不增加体积 墙基础长度：外墙 基础按中心线、内墙 基础按净长计算 | 1.砂浆制作 2.吊装 3.砌石 4.防潮层铺设 | 010403001
A.06.03.002 | A.06 | 03 | 石勒脚 | m | 1.石料种类、规格 2.石表面加工要求 3.勾缝要求 4.砂浆强度等级 | 按设计图示尺寸 以体积计算。不扣 除单个面积≤0.3m² 的孔洞所占的体积 | 1.砂浆制作 2.吊装 3.砌石 4.石表面加工 5.勾缝 | 010403002
A.06.03.003 | A.06 | 03 | 石墙 | m | 1.石料种类、规格 2.石表面加工要求 3.墙体类型 4.勾缝要求 5.砂浆强度等级 | 按设计图示尺寸 以体积计算 扣除门窗洞口、 嵌入墙内的柱、梁、 板及凹进墙内的壁 龛、管槽、暖气槽、 消 火 栓 箱 所 占 体 积，不扣除单个面 积≤0.3m²的孔洞 及墙内檩头、垫木、 木楞头、沿缘木、木 砖、门窗走头、加固 钢筋、木筋、铁件、 管道所占的体积 凸出墙面的墙垛 并入计算 同材质围墙柱及 围墙压顶并入围墙 体积内计算 墙长度：外墙按 中心线、内墙按净 长计算 | 1.砂浆制作 2.吊装 3.砌石 4.石表面加工 5.勾缝 | 010403003
A.06.03.004 | A.06 | 03 | 石挡土墙 | m³ | 1.石料种类、规格 2.石表面加工要求 3.勾缝要求 4.砂浆强度等级 5.墙(柱)高度 | 按设计图示尺寸 以体积计算 | 1.砂浆制作 2 . 吊 装 3.砌石 4.变形缝、泄水孔、 压顶抹灰 5.滤水层 6.勾缝 | 010403004
A.06.03.005 | A.06 | 03 | 石柱 | m | 1.石料种类、规格 2.栏杆的高度、 厚度 3.石表面加工要求 4.勾缝要求 5.砂浆强度等级 | 按设计图示以长度计算 | 1.砂浆制作 2.吊装 3.砌石 4.石表面加工 5.勾缝 | 010403005
A.06.03.006 | A.06 | 03 | 石栏杆 | m | 1.石料种类、规格 2.栏杆的高度、 厚度 3.石表面加工要求 4.勾缝要求 5.砂浆强度等级 | 按设计图示以长度计算 | 1.砂浆制作 2.吊装 3.砌石 4.石表面加工 5.勾缝 | 010403006
A.06.03.007 | A.06 | 03 | 石护坡 | m | 1.石料种类、规格 2.垫层材料种类、 厚度 3.护坡厚度、高度 4.石表面加工要求 5.勾缝要求 6.砂浆强度等级 | 按设计图示尺寸 以体积(不含垫层) 计算 | 1.铺设垫层 2.石料加工 3.砂浆制作 4.砌石 5.石表面加工 6.勾缝 | 010403007
A.06.03.008 | A.06 | 03 | 石台阶 | m | 1.石料种类、规格 2.垫层材料种类、 厚度 3.护坡厚度、高度 4.石表面加工要求 5.勾缝要求 6.砂浆强度等级 | 按设计图示尺寸 以体积(不含垫层) 计算 | 1.铺设垫层 2.石料加工 3.砂浆制作 4.砌石 5.石表面加工 6.勾缝 | 010403008
A.06.03.009 | A.06 | 03 | 石坡道 | m | 1.石料种类、规格 2.垫层材料种类、 厚度 3.护坡厚度、高度 4.石表面加工要求 5.勾缝要求 6.砂浆强度等级 | 按设计图示尺寸 以体积(不含垫层) 计算 | 1.铺设垫层 2.石料加工 3.砂浆制作 4.砌石 5.石表面加工 6.勾缝 | 010403009
A.06.03.010 | A.06 | 03 | 石地沟、明沟 | m | 1.石料种类、规格 2.沟截面尺寸 3.垫层材料种类、 厚度 4.底板混凝土种 类、强度等级及 厚度 5.石表面加工要求 6.勾缝要求 7.砂浆强度等级 | 按设计图示尺寸 以中心线长度计算 | 1.砂浆制作 2.铺设垫层 3.底板混凝土输送、 浇筑、振捣、养护 4.砌石 5.石表面加工 6.勾缝 | 010403010
A.06.04.001 | A.06 | 04 | 轻质墙板 | m² | 1.墙板材质、厚度 2.安装部位 3.连接方式 4.填缝及填充要求 | 按设计图示尺寸 以面积计算 | 1.清理基层、水刷墙 板粘结面 2.调铺砂浆或专用 胶粘剂 3.拼装墙板、粘网格 布条 4.填灌板下细石混 凝土及填充层等 墙板安装操作 | 010404001
A.06.04.002 | A.06 | 04 | 轻质保温 一体墙板 | m² | 1.墙板材质、厚度 2.保温材料规格、 材质 3.安装部位 4.连接方式 5.填缝及填充要求 | 按设计图示尺寸 以面积计算 | 1.清理基层、水刷墙 板粘结面 2.调铺砂浆或专用 胶粘剂 3.拼装墙板、粘网格 布条 4.填灌板下细石混 凝土及填充层等 墙板安装操作 | 010404002
A.07.01.001 | A.07 | 01 | 钢网架 | t | 1.结构形式、跨度 2.杆件钢材品种、 规格 3.节点形式、连接 方式 4.节点钢材品种、 规格 5.构件涂(镀)层 要求 6.探伤要求 | 按设计图示尺寸 以质量计算。不扣 除孔眼的质量，焊 条、螺钉(或销子) 等不另增加质量 | 1.拼装 2.吊装就位 3.安装 4.探伤 5.补刷油漆 | 010601001
A.07.01.002 | A.07 | 01 | 钢网壳 | t | 1.结构形式、跨度 2.杆件钢材品种、 规格 3.节点形式、连接 方式 4.节点钢材品种、 规格 5.构件涂(镀)层 要求 6.探伤要求 | 按设计图示尺寸 以质量计算。不扣 除孔眼的质量，焊 条、螺钉(或销子) 等不另增加质量 | 1.拼装 2.吊装就位 3.安装 4.探伤 5.补刷油漆 | 010601002
A.07.02.001 | A.07 | 02 | 钢屋架 | t | 1.钢材品种、规格 2.屋架跨度及起 拱高度 3.构件涂(镀)层 要求 4.探伤要求 | 按设计图示尺寸 以质量计算。不扣 除孔眼的质量，焊 条、铆钉、普通螺栓 等不另增加质量 | 1.拼装 2.吊装就位 3.安装 4.探伤 5.补刷油漆 | 010602001
A.07.02.002 | A.07 | 02 | 钢托架 | t | 1.钢材品种、规格 2.构件涂(镀)层 要求 3.探伤要求 | 按设计图示尺寸 以质量计算。不扣 除孔眼的质量，焊 条、铆钉、普通螺栓 等不另增加质量 | 1.拼装 2.吊装就位 3.安装 4.探伤 5.补刷油漆 | 010602002
A.07.02.003 | A.07 | 02 | 钢桁架 | t | 1.钢材品种、规格 2.构件涂(镀)层 要求 3.探伤要求 | 按设计图示尺寸 以质量计算。不扣 除孔眼的质量，焊 条、铆钉、普通螺栓 等不另增加质量 | 1.拼装 2.吊装就位 3.安装 4.探伤 5.补刷油漆 | 010602003
A.07.03.001 | A.07 | 03 | 实腹钢柱 | t | 1.柱类型 2.钢材品种、规格 3.构件涂(镀)层 要求 4.探伤要求 | 按设计图示尺寸 以质量计算。不扣 除孔眼的质量，焊 条、铆钉、普通螺栓 等不另增加质量， 钢柱上的节点板、 加强环、内衬管、牛 腿及悬臂梁等并入 钢柱工程量内 | 1.拼装 2.吊装就位 3.安装 4.探伤 5.补刷油漆 | 010603001
A.07.03.002 | A.07 | 03 | 空腹钢柱 | t | 1.柱类型 2.钢材品种、规格 3.构件涂(镀)层 要求 4.探伤要求 | 按设计图示尺寸 以质量计算。不扣 除孔眼的质量，焊 条、铆钉、普通螺栓 等不另增加质量， 钢柱上的节点板、 加强环、内衬管、牛 腿及悬臂梁等并入 钢柱工程量内 | 1.拼装 2.吊装就位 3.安装 4.探伤 5.补刷油漆 | 010603002
A.07.03.003 | A.07 | 03 | 钢管柱 | t | 1.钢材品种、规格 2.构件涂(镀)层 要求 3.探伤要求 | 按设计图示尺寸 以质量计算。不扣 除孔眼的质量，焊 条、铆钉、普通螺栓 等不另增加质量， 钢柱上的节点板、 加强环、内衬管、牛 腿及悬臂梁等并入 钢柱工程量内 | 1.拼装 2.吊装就位 3.安装 4.探伤 5.补刷油漆 | 010603003
A.07.04.001 | A.07 | 04 |  | t | 1.梁类型 2.钢材品种、规格 3.构件涂(镀)层 要求 4.探伤要求 | 按设计图示尺寸 以质量计算。不扣 除孔眼的质量，焊 条、铆钉、普通螺栓 等不另增加质量， 节点板、加强肋、制 动梁、制动板、制动 桁架、车挡并入钢 梁及吊车梁工程 量内 | 1.拼装 2.吊装就位 3.安装 4.探伤 5.补刷油漆 | 010604001
A.07.04.002 | A.07 | 04 |  | t | 1.钢材品种、规格 2.构件涂(镀)层 要求 3.探伤要求 | 按设计图示尺寸 以质量计算。不扣 除孔眼的质量，焊 条、铆钉、普通螺栓 等不另增加质量， 节点板、加强肋、制 动梁、制动板、制动 桁架、车挡并入钢 梁及吊车梁工程 量内 | 1.拼装 2.吊装就位 3.安装 4.探伤 5.补刷油漆 | 010604002
A.07.05.001 | A.07 | 05 | 钢板楼板 | m² | 1.钢材品种、规格 2.钢板型号、厚度 3.构件涂(镀)层 要求 | 按设计图示尺寸 以铺设水平投影面 积计算。不扣除单 个面积≤0.3m²的 柱、垛及孔洞所占 面积 | 1.拼装 2.吊装就位 3.安装 4.探伤 5.补刷油漆 6.接缝、嵌缝 | 010605001
A.07.05.002 | A.07 | 05 | 钢板墙板 | m² | 1.钢材品种、规格 2.钢板(复合板) 型号、厚度 3 . 构件涂(镀)层 要求 4.复合板夹芯材 料种类、规格 5.接缝、嵌缝材料 种类 | 按设计图示尺寸 以铺挂展开面积计 算。扣除门窗洞口 所占面积，不扣除 单个面积≤0.3m² 的梁、孔洞所占面 积，包角、包边、窗 台泛水等不另加 面积 | 1.拼装 2.吊装就位 3.安装 4.探伤 5.补刷油漆 6.接缝、嵌缝 | 010605002
A.07.05.003 | A.07 | 05 | 钢屋面板 | m² | 1.钢材品种、规格 2.钢板(复合板) 型号、厚度 3 . 构件涂(镀)层 要求 4.复合板夹芯材 料种类、规格 5.接缝、嵌缝材料 种类 | 按设计图示尺寸 以铺设斜面积计 算。不扣除房上烟 囱、风帽底座、风 道、小气窗、斜沟等 所占面积，小气窗 的出檐部分不增加 面积 | 1.拼装 2.吊装就位 3.安装 4.探伤 5.补刷油漆 6.接缝、嵌缝 | 010605003
A.07.06.001 | A.07 | 06 | 钢天窗架 | t | 1.钢材品种、规格 2.构件涂(镀)层 要求 3.探伤要求 | 按设计图示尺寸 以质量计算。不扣 除孔眼的质量，焊 条、铆钉、普通螺栓 等不另增加质量 | 1.拼装 2.吊装就位 3.安装 4.探伤 5.补刷油漆 | 010606001
A.07.06.002 | A.07 | 06 | 钢挡风架 | t | 1.钢材品种、规格 2.构件涂(镀)层 要求 3.探伤要求 | 按设计图示尺寸 以质量计算。不扣 除孔眼的质量，焊 条、铆钉、普通螺栓 等不另增加质量 | 1.拼装 2.吊装就位 3.安装 4.探伤 5.补刷油漆 | 010606002
A.07.06.003 | A.07 | 06 | 钢墙架 | t | 1.钢材品种、规格 2.构件涂(镀)层 要求 3.探伤要求 | 按设计图示尺寸 以质量计算。不扣 除孔眼的质量，焊 条、铆钉、普通螺栓 等不另增加质量 | 1.拼装 2.吊装就位 3.安装 4.探伤 5.补刷油漆 | 010606003
A.07.07.001 | A.07 | 07 | 钢拉索 | t | 1.钢材品种、规格 2.索体类型 3.锚具及接头类型 4.构件涂(镀)层 要求 5.探伤要求 | 按设计图示尺寸 以索体质量计算。 不扣除孔眼的质 量，锚具及接头等 不另增加质量 | 1.索体安装 2.锚具安装 3.张拉、索力调整 4.补刷油漆 | 010607001
A.07.07.002 | A.07 | 07 | 钢支撑、 钢拉条 | t | 1.钢材品种、规格 2.构件类型 3.构件涂(镀)层 要求 4.探伤要求 | 按设计图示尺寸 以质量计算。不扣 除孔眼的质量，焊 条、铆钉、普通螺栓 等不另增加质量 | 1.吊装就位 2.安装 3.探伤 4.补刷油漆 | 010607002
A.07.07.003 | A.07 | 07 | 钢檩条 | t | 1.钢材品种、规格 2.构件类型 3.构件涂(镀)层 要求 4.探伤要求 | 按设计图示尺寸 以质量计算。不扣 除孔眼的质量，焊 条、铆钉、普通螺栓 等不另增加质量 | 1.吊装就位 2.安装 3.探伤 4.补刷油漆 | 010607003
A.07.07.004 | A.07 | 07 | 钢平台 | t | 1.钢材品种、规格 2.构件涂(镀)层 要求 3.探伤要求 | 按设计图示尺寸 以质量计算。不扣 除孔眼的质量，焊 条、铆钉、普通螺栓 等不另增加质量，依 附平台或走道的型 钢并入其工程量内 | 1.拼装 2.吊装就位 3.安装 4.探伤 5.补刷油漆 | 010607004
A.07.07.005 | A.07 | 07 | 钢走道 | t | 1.钢材品种、规格 2.构件涂(镀)层 要求 3.探伤要求 | 按设计图示尺寸 以质量计算。不扣 除孔眼的质量，焊 条、铆钉、普通螺栓 等不另增加质量，依 附平台或走道的型 钢并入其工程量内 | 1.拼装 2.吊装就位 3.安装 4.探伤 5.补刷油漆 | 010607005
A.07.07.006 | A.07 | 07 | 钢梯 | t | 1.钢材品种、规格 2.钢梯形式 3.构件涂(镀)层 要求 4.探伤要求 | 按设计图示尺寸 以质量计算。不扣 除孔眼的质量，焊 条、铆钉、普通螺栓 等不另增加质量 | 1.拼装 2.吊装就位 3.安装 4.探伤 5.补刷油漆 | 010607006
A.07.07.007 | A.07 | 07 | 钢护栏 | t | 1.钢材品种、规格 2.护栏形式 3.构件涂(镀)层 要求 4.探伤要求 | 按设计图示尺寸 以质量计算。不扣 除孔眼的质量，焊 条、铆钉、普通螺栓 等不另增加质量 | 1.拼装 2.吊装就位 3.安装 4.探伤 5.补刷油漆 | 010607007
A.07.07.008 | A.07 | 07 | 钢漏斗 | t | 1.钢材品种、规格 2.漏斗形式 3.构件涂(镀)层 要求 4.探伤要求 | 按设计图示尺寸 以质量计算。不扣 除孔眼的质量，焊 条、铆钉、普通螺栓 等不另增加质量， 依附漏斗或天沟的 型钢并入其工程 量内 | 1.拼装 2.吊装就位 3.安装 4.探伤 5.补刷油漆 | 010607008
A.07.07.009 | A.07 | 07 | 钢板天沟 | t | 1.钢材品种、规格 2.天沟形式 3.构件涂(镀)层 要求 4.探伤要求 | 按设计图示尺寸 以质量计算。不扣 除孔眼的质量，焊 条、铆钉、普通螺栓 等不另增加质量， 依附漏斗或天沟的 型钢并入其工程 量内 | 1.拼装 2.吊装就位 3.安装 4.探伤 5.补刷油漆 | 010607009
A.07.07.010 | A.07 | 07 | 零星钢构件 | t | 1.构件名称 2.钢材品种、规格 3.构件涂(镀)层 要求 4.探伤要求 | 按设计图示尺寸 以质量计算。不扣 除孔眼的质量，焊 条、铆钉、普通螺栓 等不另增加质量 | 1.吊装就位 2.安装 3.探伤 4.补刷油漆 | 010607010
A.07.08.001 | A.07 | 08 | 钢构件制作 | t | 1.钢材品种、规格 2.构件类型 3.加工方式 4.探伤要求 | 按设计图示尺寸 以质量计算。不扣 除孔眼的质量，焊 条、铆钉、普通螺栓 等不另增加质量 | 1.放样、划线、截料 2.平直、钻孔 3.拼接、焊接 4.成品矫正、除锈 5.成品编号堆放 | 010608001
A.07.08.002 | A.07 | 08 | 高强螺栓 | 套 | 螺栓种类、规格 | 按设计图示数量 计算 | 1.安装 2.补刷油漆 | 010608002
A.07.08.003 | A.07 | 08 | 支座 | 套 | 支座种类、规格 | 按设计图示数量 计算 | 1.安装 2.补刷油漆 | 010608003
A.07.08.004 | A.07 | 08 | 剪力栓钉 | 套 | 栓钉种类、规格 | 按设计图示数量 计算 | 1.焊接 2.探伤 3.补刷油漆 | 010608004
A.07.08.005 | A.07 | 08 | 钢构件热浸镀锌及现场修补 | t | 1.镀锌标准 2.镀层厚度 3.构件类型 | 按设计要求镀锌的钢构件质量计算。 | 钢构件酸洗、热浸镀锌、钝化、运输保护及现场切口/焊口富锌修补。 | 010203004009
A.07.09.001 | A.07 | 09 | 金属 百页护栏 | m² | 1.材料品种、规格 2.边框材质 | 按设计图示尺寸 以框外围展开面积 计算 | 1.埋置铁件及螺栓 2.安装 3.校正 | 010609001
A.07.09.002 | A.07 | 09 | 金属栅栏 | m² | 1.材料品种、规格 2.边框及立柱型 钢品种、规格 | 按设计图示尺寸 以框外围展开面积 计算 | 1.埋置铁件及螺栓 2.安装 3.校正 | 010609002
A.07.09.003 | A.07 | 09 | 金属网栏 | m² | 1.材料品种、规格 2.边框及立柱型 钢品种、规格 | 按设计图示尺寸 以框外围展开面积 计算 | 1.埋置铁件及螺栓 2.安装 3.校正 | 010609003
A.07.09.004 | A.07 | 09 | 金属井(沟) 盖及盖座 | 套 | 1.构件名称 2.构件尺寸 3.材料品种、规格 | 按设计图示数量 计算 | 井盖及盖座安装 | 010609004
A.08.01.001 | A.08 | 01 | 屋架 | 榀 | 1.屋架种类 2.跨度 3.材料品种、规格 4.刨光要求 5.拉杆及夹板种类 6.防护材料种类 | 按设计图示数量 以榀计算 | 1.制作 2.安装 3.刷防护材料 | 010701001
A.08.02.001 | A.08 | 02 | 木柱 | m³ | 1.构件规格尺寸 2.木材种类 3.刨光要求 4.防护材料种类 | 按设计图示尺寸 以体积计算 | 1.制作 2.安装 3.刷防护材料 | 010702001
A.08.02.002 | A.08 | 02 | 木梁 | m³ | 1.构件规格尺寸 2.木材种类 3.刨光要求 4.防护材料种类 | 按设计图示尺寸 以体积计算 | 1.制作 2.安装 3.刷防护材料 | 010702002
A.08.02.003 | A.08 | 02 | 木檩 | m³ | 1.构件规格尺寸 2.木材种类 3.刨光要求 4.防护材料种类 | 按设计图示尺寸 以体积计算 | 1.制作 2.安装 3.刷防护材料 | 010702003
A.08.02.004 | A.08 | 02 | 木楼梯 | m² | 1.楼梯形式 2.木材种类 3.刨光要求 4.防护材料种类 | 按设计图示尺寸 以水平投影面积 计算。不扣除宽度 ≤ 3 0 0 mm 的 楼 梯 井，伸入墙内部分 不计算 | 1.制作 2.安装 3.刷防护材料 | 010702004
A.08.02.005 | A.08 | 02 | 装配式 木楼梯 | m² | 1.楼梯形式 2.梯段规格尺寸 3.平台板规格尺寸 4.木材种类 5.防护材料种类 6.嵌缝材料种类 | 按设计图示尺寸 以水平投影面积计 算。不扣除套管、线 盒及宽度≤300mm 的楼梯井所占的面 积，伸出梯板的连 接件面积亦不增加 | 1.就位、拼接 2.组装、安装 3.刷防护材料 4.接缝处填塞及表 面处理 | 010702005
A.08.02.006 | A.08 | 02 | 其他木构件 | m³ | 1.构件名称 2.构件规格尺寸 3.木材种类 4.刨光要求 5.防护材料种类 | 按设计图示尺寸 以体积计算 | 1.制作 2.安装 3.刷防护材料 | 010702006
A.08.03.001 | A.08 | 03 | 屋面木基层 | m² | 1.椽子断面尺寸 及椽距 2.望板材料种类、 厚度 3.防护材料种类 | 按设计图示尺寸 以斜面积计算。不 扣除房上烟囱、风 帽底座、风道、小气 窗、斜沟等所占面 积。小气窗的出檐 部分不增加面积 | 1.椽子制作、安装 2.望板制作、安装 3.刷防护材料 | 010703001
A.10.01.001 | A.10 | 01 | 瓦屋面 | m² | 1.瓦品种、规格 2.铺设及搭接方式 3.卧瓦层砂浆种 类及厚度 4.持钉层材料种 类及厚度 5.顺水条、挂瓦条 品种及规格 | 按设计图示尺寸 以斜面积计算。不 扣除房上烟囱、风 帽底座、风道、小气 窗、斜沟等所占面 积，小气窗的出檐 部分、瓦搭接重叠 部分不增加面积 | 1.卧瓦层或持钉层 铺设及养护 2.顺水条、挂瓦条铺 钉(若有) 3.安瓦、作瓦脊 | 010901001
A.10.01.002 | A.10 | 01 | 阳光板屋面 | m² | 1.屋面板品种、 规格 2.屋面板固定方式 3.接缝、嵌缝材料 种类 | 按设计图示尺寸 以斜面积计算。不扣 除屋面面积≤0.3m² 的孔洞所占面积， 搭接重叠部分不增 加面积 | 1.屋面板安装 2.屋脊盖板安装 3.接缝、嵌缝、收口 | 010901002
A.10.01.003 | A.10 | 01 | 玻璃钢屋面 | m² | 1.屋面板品种、 规格 2.屋面板固定方式 3.接缝、嵌缝材料 种类 | 按设计图示尺寸 以斜面积计算。不扣 除屋面面积≤0.3m² 的孔洞所占面积， 搭接重叠部分不增 加面积 | 1.屋面板安装 2.屋脊盖板安装 3.接缝、嵌缝、收口 | 010901003
A.10.01.004 | A.10 | 01 | 玻璃采光顶 | m² | 1.骨架材料种类 及型号 2.框格形式 3.玻璃品种、规格、 表面处理 4.隔离带、框边封 闭材料品种 | 按设计图示外表 面积计算 | 1.骨架制作、安装 2.面层安装 3.框边封闭 4.勾缝、塞口 5.清洗 6.通风、排烟开启扇 及其五金件安装 | 010901004
A.10.01.005 | A.10 | 01 | 金属板幕墙顶 | m² | 1.骨架材料种类 及型号 2.框格形式 3.面层材料品种、 规格、表面处理 4.隔离带、框边封 闭材料品种 | 按设计图示外表 面积计算 | 1.骨架制作、安装 2.面层安装 3.框边封闭 4.勾缝、塞口 | 010901005
A.10.01.006 | A.10 | 01 | 膜结构屋面 | m² | 1.膜布品种、规格 2.支柱(网架)钢 材品种、规格 3.钢丝绳品种、 规格 4.锚固基座做法 5.油漆品种、刷漆 遍数 | 按设计图示尺寸 以需要覆盖的水平 投影面积计算 | 1.膜布热压胶接 2.支柱(网架)制作、 安装 3.膜布安装 4.穿钢丝绳、锚头 锚固 5.基座锚固 6.刷防护材料，油漆 | 010901006
A.10.01.007 | A.10 | 01 | 屋面成品 天沟、檐沟 | m | 1.构件部位 2.构件品种、规格、 尺寸 3.接缝、嵌缝材料 种类 4.防护材料种类 | 按设计图示尺寸 以沟中心线长度 计算 | 1.天沟、檐沟安装 2.配件安装 3.接缝、嵌缝 4.刷防护材料 | 010901007
A.10.01.008 | A.10 | 01 | 屋面变形缝 | m | 1.嵌缝材料种类 2.止水带材料种类 3.盖缝材料种类 4.防护材料种类 | 按设计图示尺寸 以长度计算 | 1.清缝 2.填塞防水材料 3.止水带安装 4.盖缝制作、安装 5.刷防护材料 | 010901008
A.10.01.010 | A.10 | 01 | 保护性屋面 | m² | 1.保护层材料（水泥砖/卵石/人造草皮/DS砂浆/木格板/架空/防滑地砖等） 2.厚度 | 按设计图示尺寸以水平投影面积计算 | 1.基层清理 2.保护层铺设
A.11.01.001 | A.11 | 01 | 屋面卷材防水 | m² | 1.卷材品种、规格、 厚度 2.防水层数 3.防水层做法 | 按设计图示尺寸 以面积计算 1.斜屋顶(不包 括平屋顶找坡)按斜 面积计算，平屋顶按 水平投影面积计算 2.不扣除房上烟 囱、风帽底座、风道、 屋面小气窗和斜沟 所占面积，相应上述 部位上翻不增加 3 . 屋 面 的 女 儿 墙、伸缩缝、设备基 础和天窗等处的上 翻部分，并入屋面 工程量内 | 1.基层处理 2.刷底油 3.铺防水卷材 4.搭接缝处理、封边、 收口 | 010902001
A.11.01.002 | A.11 | 01 | 屋面涂膜防水 | m² | 1.防水膜品种 2.涂膜厚度、遍数 3.增强材料种类 | 按设计图示尺寸 以面积计算 1.斜屋顶(不包 括平屋顶找坡)按斜 面积计算，平屋顶按 水平投影面积计算 2.不扣除房上烟 囱、风帽底座、风道、 屋面小气窗和斜沟 所占面积，相应上述 部位上翻不增加 3 . 屋 面 的 女 儿 墙、伸缩缝、设备基 础和天窗等处的上 翻部分，并入屋面 工程量内 | 1.基层处理 2.刷基层处理剂 3.铺布、喷涂防水层 | 010902002
A.11.01.003 | A.11 | 01 | 屋面柔性隔离层 | m² | 1.隔离层材料种类 2 . 隔 离 层 厚 度 、 遍数 3.隔离层做法 | 按设计图示尺寸 以面积计算 1.斜屋顶(不包 括平屋顶找坡)按斜 面积计算，平屋顶按 水平投影面积计算 2.不扣除房上烟 囱、风帽底座、风道、 屋面小气窗和斜沟 所占面积，相应上述 部位上翻不增加 3 . 屋 面 的 女 儿 墙、伸缩缝、设备基 础和天窗等处的上 翻部分，并入屋面 工程量内 | 1.基层处理 2.隔离层铺设、搭接 3.搭接缝处理、封边、 收口 | 010902003
A.11.01.004 | A.11 | 01 | 屋面刚性层 | m² | 1.刚性层材料种 类及强度等级 2.刚性层厚度 3.刚性层作用 4.嵌缝材料种类 | 按设计图示尺寸 以面积计算。不扣 除房上烟囱、风帽 底座、风道等所占 面积 | 1.基层处理 2.刚性层铺筑、界格、 养护 | 010902004
A.11.01.005 | A.11 | 01 | 屋面排水管 | m | 1.排水管品种、 规格 2.雨水斗、山墙出 水口品种、规格 3.接缝、嵌缝材料 种类 4.油漆品种、刷漆 遍数 | 按设计图示尺寸 以长度计算。如设 计未标注尺寸，以 檐口至设计室外散 水上表面垂直距离 计算 | 1.排水管及配件安 装、固定 2.雨水斗、山墙出水 口、雨水篦子安装 3.接缝、嵌缝 4.刷漆 | 010902005
A.11.01.006 | A.11 | 01 | 屋面排 (透)气管 | m | 1 . 排(透)气管品 种、规格 2.接缝、嵌缝材料 种类 3.油漆品种、刷漆 遍数 | 按设计图示尺寸 以长度计算 | 1.排(透)气管及配 件安装、固定 2.铁件制作、安装 3.接缝、嵌缝 4.刷漆 | 010902006
A.11.01.007 | A.11 | 01 | 屋面(廊、阳台) 泄(吐)水管 | 个 | 1.泄水管品种、 规格 2.接缝、嵌缝材料 种类 3.泄水管长度 4.油漆品种、刷漆 遍数 | 按设计图示数量 计算 | 1.水管及配件安装、 固定 2.接缝、嵌缝 3.刷漆 | 010902007
A.11.01.008 | A.11 | 01 | 屋面排水板 | m² | 1.排水板材质、 规格 2.排水板铺设方式 | 按设计图示尺寸 以面积计算。斜屋 顶按斜面积计算， 平屋顶按水平投影 面积计算 | 1.清理基层 2.排水板铺设、压条、 收口 | 010902008
A.11.01.009 | A.11 | 01 | 天 沟 、 檐沟防水 | m² | 1.防水材料品种、 规格 2.防水层数、厚度、 遍数 3.防水层做法 | 按设计图示尺寸 以展开面积计算 | 1.基层处理 2.刷底油 3.铺防水卷材或喷 涂防水层 | 010902009
A.11.02.001 | A.11 | 02 | 墙面卷材 防水 | m² | 1.卷材品种、规格、 厚度 2.防水层数 3.防水层做法 | 按设计图示尺寸 以面积计算 | 1.基层处理 2.刷粘结剂 3.铺防水卷材 4.搭接缝处理、封边、 收口 | 010903001
A.11.02.002 | A.11 | 02 | 墙面涂膜 防水 | m² | 1.防水膜品种 2.涂膜厚度、遍数 3.增强材料种类 | 按设计图示尺寸 以面积计算 | 1.基层处理 2.刷基层处理剂 3.铺布、喷涂防水层 | 010903002
A.11.02.003 | A.11 | 02 | 墙面砂浆 防水 | m² | 1.防水层做法 2.砂浆厚度、种类 及强度等级 3.分隔缝材料种类 | 按设计图示尺寸 以面积计算 | 1.基层处理 2.设置分格缝 3.砂浆制作、摊铺、 养护 | 010903003
A.11.02.004 | A.11 | 02 | 墙面变形缝 | m | 1.嵌缝材料种类 2.止水带材料种类 3.盖缝材料种类 4.防护材料种类 | 按设计图示尺寸 以长度计算 | 1.清缝 2.填塞防水材料 3.止水带安装 4.盖缝制作、安装 5.刷防护材料 | 010903004
A.11.02.005 | A.11 | 02 | 外墙防水透汽膜 | m² | 1.透汽膜类型 2.搭接方式 3.胶带类型 | 按设计图示铺设面积计算，搭接和节点收口计入综合单价。 | 基层清理、防水透汽膜铺设、搭接、胶带密封和节点收口。 | 020101003008
A.11.02.010 | A.11 | 02 | 外墙面变形缝 | m | 1.缝宽 2.盖板/嵌平型 3.材质 | 按设计图示尺寸以长度计算 | 1.基层清理 2.变形缝制作安装
A.11.02.011 | A.11 | 02 | 顶棚变形缝 | m | 1.缝宽 2.材质 | 按设计图示尺寸以长度计算 | 1.基层清理 2.变形缝制作安装
A.11.03.001 | A.11 | 03 | 楼(地) 面卷材防水 | m² | 1.卷材品种、规格、 厚度 2.防水层数 3.防水层做法 4.上翻高度 | 按设计图示尺寸 以主墙间净面积计 算，扣除凸出地面的 构筑物、设备基础及 单个面积>0.3m² 的柱、垛、烟囱和孔 洞等所占面积 楼(地)面防水上 翻 高 度 ≤ 3 0 0 mm 时，工程量并入楼 地面防水工程量内 | 1.基层处理 2.刷粘结剂 3.铺防水卷材 4.搭接缝处理、封边、 收口 | 010904001
A.11.03.002 | A.11 | 03 | 楼(地) 面涂膜防水 | m² | 1.防水膜品种 2.涂膜厚度、遍数 3.增强材料种类 4.上翻高度 | 按设计图示尺寸 以主墙间净面积计 算，扣除凸出地面的 构筑物、设备基础及 单个面积>0.3m² 的柱、垛、烟囱和孔 洞等所占面积 楼(地)面防水上 翻 高 度 ≤ 3 0 0 mm 时，工程量并入楼 地面防水工程量内 | 1.基层处理 2.刷基层处理剂 3.铺布、喷涂防水层 | 010904002
A.11.03.003 | A.11 | 03 | 楼(地)面砂浆 防水(防潮) | m² | 1.防水(防潮)层 做法 2.砂浆厚度、种类 及强度等级 3.上翻高度 | 按设计图示尺寸 以主墙间净面积计 算，扣除凸出地面的 构筑物、设备基础及 单个面积>0.3m² 的柱、垛、烟囱和孔 洞等所占面积 楼(地)面防水上 翻 高 度 ≤ 3 0 0 mm 时，工程量并入楼 地面防水工程量内 | 1.基层处理 2.砂浆制作、摊铺、 养护 | 010904003
A.11.03.004 | A.11 | 03 | 楼(地) 面变形缝 | m | 1.嵌缝材料种类 2.止水带材料种类 3.盖缝材料种类 4.防护材料种类 | 按设计图示尺寸 以长度计算 | 1.清缝 2.填塞防水材料 3.止水带安装 4.盖缝制作、安装 5.刷防护材料 | 010904004
A.11.04.001 | A.11 | 04 | 基础 卷材防水 | m² | 1.卷材品种、规格、 厚度 2.防水层数 3.防水层做法 | 按图示尺寸以面 积计算。不扣除桩头 及单个面积≤0.3m² 的孔洞所占面积， 与筏形基础、防水 底板相连的其他基 础、电梯井坑、集水 坑的防水按展开面 积并入计算 | 1.基层处理 2.刷粘结剂 3.铺防水卷材 4.接缝、嵌缝 | 010905001
A.11.04.002 | A.11 | 04 | 基础 涂膜防水 | m² | 1.防水膜品种 2.涂膜厚度、遍数 3.增强材料种类 | 按图示尺寸以面 积计算。不扣除桩头 及单个面积≤0.3m² 的孔洞所占面积， 与筏形基础、防水 底板相连的其他基 础、电梯井坑、集水 坑的防水按展开面 积并入计算 | 1.基层处理 2.刷基层处理剂 3.铺布、喷涂防水层 | 010905002
A.11.04.003 | A.11 | 04 | 止水带 | m | 1.止水带材料种类 2.止水带尺寸 3.铺设方式 | 按设计图示尺寸 以中心线长度计算 | 1.基层处理 2.裁剪止水带 3.刷底胶黏贴止水 带或焊接铺设 | 010905003
A.11.05.001 | A.11 | 05 | 地下结构防水保护层 | m² | 1.保护层材料 2.厚度 3.强度等级 | 按设计图示保护层面积计算；不同材料和厚度分别计量。 | 防水层上砂浆、细石混凝土或保护板施工及成品保护。 | 010104006004
A.11.05.002 | A.11 | 05 | 地下结构桩头防水 | No. | 1.防水材料 2.桩径 3.节点构造 | 按设计桩头数量计算；不同桩径分别计量。 | 桩头清理、止水条、渗透结晶/聚合物砂浆、防水涂料及与底板防水搭接。 | 010104006005
A.11.05.003 | A.11 | 05 | 地下结构嵌缝密封 | m | 1.密封材料 2.缝宽 3.背衬材料 | 按设计图示嵌缝长度计算；不同缝宽和材料分别计量。 | 背衬材料、密封胶、嵌缝料施工、修整及保护。 | 010104006006
A.11.05.004 | A.11 | 05 | 防水卷材压条及收头密封 | m | 1.压条材质 2.宽度 3.密封胶体系 | 按设计图示压条长度计算；不同材质、宽度、固定方式及密封胶体系分别列项。 | 压条、固定件、收头密封胶及端部处理；主防水层另列。 | 020103002003
A.11.05.005 | A.11 | 05 | 防水保护层 | m² | 1.保护层材料 2.厚度 3.强度等级 | 按设计图示保护层面积计算；不同保护材料、厚度、强度等级及分格缝分别列项。 | 防水层上水泥砂浆、细石混凝土、保护板等保护层施工；面层、保温层另列。 | 020103002004
A.11.05.006 | A.11 | 05 | 屋面嵌缝及分格缝密封 | m | 1.缝宽 2.缝深 3.密封胶类型 | 按设计图示缝长度计算；缝宽、缝深、背衬及密封胶类型分别列项。 | 清缝、填背衬材料、嵌填密封胶及表面修整；变形缝盖板另列。 | 020103002005
A.11.05.007 | A.11 | 05 | 女儿墙及屋面泛水收头 | m | 1.泛水高度 2.收头方式 3.防水材料 | 按设计图示泛水及收头长度计算；上翻面积按防水层规则另计。 | 女儿墙、屋面高低跨及收头部位泛水、压条、密封和收边。 | 020103004004
A.11.05.008 | A.11 | 05 | 穿屋面管根防水节点 | No. | 1.管径 2.防水构造 3.套管类型 | 按设计穿屋面管根数量计算；不同直径和防水构造分别列项。 | 管根基层处理、附加防水层、密封、套环和收口。 | 020103004005
A.11.05.009 | A.11 | 05 | 屋面设备基础周边防水节点 | No. | 1.基础周长 2.防水构造 3.设备类型 | 按设备基础或基座数量计算，并在Specification明确周长和构造。 | 设备基座周边附加防水、泛水、密封和收边；设备基础本体另列。 | 020103004006
A.11.05.010 | A.11 | 05 | 桩头防水处理 | No. | 1.防水材料 2.桩径 3.节点构造 | 按设计桩头数量计算；不同桩径分别计量。 | 桩头清理、遇水膨胀止水条、水泥基渗透结晶及聚合物砂浆收口。 | 020301001003
A.11.05.011 | A.11 | 05 | 穿墙管防水密封节点 | No. | 1.管径 2.防水构造 3.止水环类型 | 按设计穿墙管/套管数量计算；不同管径和节点构造分别列项。 | 穿墙管根清理、附加防水、止水环、背衬及密封收口。 | 020301001004
A.11.05.012 | A.11 | 05 | 施工缝附加防水层 | m | 1.防水材料 2.缝宽 3.搭接要求 | 按设计施工缝长度计算。 | 施工缝基层处理、附加卷材/涂膜、搭接和收口。 | 020301001005
A.11.05.013 | A.11 | 05 | 密封胶、背衬材料及嵌缝 | m | 1.密封胶种类 2.缝宽 3.缝深 | 按设计图示缝长计算；密封胶种类、缝宽、缝深及背衬材料按设计分别列项。 | 清缝、填缝、背衬材料、灌缝及密封胶收口；用于防水层收头、穿墙管根、沉降缝及非承压接缝。 | 020301002003
A.11.05.014 | A.11 | 05 | 防水保护层、排水保护板及墙面防潮保护层 | m² | 1.保护层材料 2.厚度 3.排水板类型 | 按设计图示保护面积计算；不同材料和厚度分别计量。 | 防水层外侧或上部的砂浆、细石混凝土、砌体或设计规定保护层；排水板、保护板及复合排水层。 | 020301003003
A.12.01.001 | A.12 | 01 | 保温隔热 屋面 | m² | 1.保温隔热方式 及材料名称 2.保温隔热材料规 格、性能、厚度 3.隔汽层材料品 种、厚度 4.防护材料种类 | 按设计图示尺寸 以面积计算。不扣 除单个面积≤0.3m² 的孔洞所占面积 | 1.基层清理 2.铺设隔汽层(若有) 3.刷粘结材料(若有) 4.保温层铺设、粘 贴、喷涂或浇筑 5.铺、刷(喷)防护 材料 | 011001001
A.12.01.002 | A.12 | 01 | 保温隔热 天棚 | m² | 1.保温隔热方式 及材料名称 中2.保温隔热材料 规格、性能、 厚度 3.防护材料种类 | 按设计图示尺寸 以面积计算。不扣 除单个面积≤0.3m² 的柱、垛、孔洞所占 面积，与天棚相连 的梁按展开面积并 入天棚工程量内 | 1.基层清理 2.刷粘结材料(若有) 3.保温层抹压、粘 贴、喷涂 4.铺、刷(喷)防护 材料 | 011001002
A.12.01.003 | A.12 | 01 | 保温隔热 墙面 | m² | 1.保温隔热部位 2.保温隔热方式 及材料名称 3.保温隔热材料规 格、性能、厚度 4.龙骨材料品种、 规格 5.防护材料种类 | 按设计图示尺寸 以面积计算。扣除 门窗洞口所占面 积，不扣除单个面 积≤0.3m²的梁、 孔洞所占面积；门 窗洞口侧壁以及与 墙相连的柱，并入 墙面工程量内 | 1.基层清理 2.涂刷界面剂、界面 砂浆 3.安装龙骨，填、贴、 挂保温材料；粘 贴、固定保温板； 抹压保温浆料；喷 涂发泡保温材料 4.粘贴防火隔离带 5.保温材料嵌缝、填 缝，打密封膏 6.铺、刷(喷)防护 材料 | 011001003
A.12.01.004 | A.12 | 01 | 保温柱、梁 | m² | 1.保温隔热部位 2.保温隔热方式 及材料名称 3.保温隔热材料规 格、性能、厚度 4.龙骨材料品种、 规格 5.防护材料种类 | 按设计图示尺寸 以面积计算 1.柱按设计图示 柱断面保温层中心线 展开长度乘保温层高 度以面积计算，不扣 除单个面积≤0.3m² 的梁所占面积 2.梁按设计图示 梁断面保温层中心 线展开长度乘保温 层长度以面积计算 | 1.基层清理 2.涂刷界面剂、界面 砂浆 3.安装龙骨，填、贴、 挂保温材料；粘 贴、固定保温板； 抹压保温浆料；喷 涂发泡保温材料 4.粘贴防火隔离带 5.保温材料嵌缝、填 缝，打密封膏 6.铺、刷(喷)防护 材料 | 011001004
A.12.01.005 | A.12 | 01 | 保温隔热 楼地面 | m² | 1.保温隔热部位 2.保温隔热方式 及材料名称 3.保温隔热材料规 格、性能、厚度 4.隔汽层材料品 种、厚度 5.防护材料种类 | 按设计图示尺寸 以面积计算。不扣 除单个面积≤0.3m² 的柱、垛、孔洞所占 面积。门洞、空圈、 暖气包槽、壁龛的 开口部分不增加 面积 | 1.基层清理 2.铺设隔汽层(若有) 3.刷粘结材料(若有) 4.保温层铺设、粘 贴、喷涂或浇筑 5.铺、刷(喷)防护 材料 | 011001005
A.12.01.006 | A.12 | 01 | 其他保温隔热 | m² | 1.保温隔热部位 2.保温隔热方式 及材料名称 3.保温隔热材料规 格、性能、厚度 4.龙骨材料品种、 规格 5.防护材料种类 | 按设计图示尺寸 以展开面积计算。 不扣除单个面积≤ 0.3m²的孔洞所占 面积 | 1.基层清理 2.涂刷界面剂、界面 砂浆 3.安装龙骨，填、贴、 挂保温材料；粘 贴、固定保温板； 抹压保温浆料；喷 涂发泡保温材料 4.粘贴防火隔离带 5.保温材料嵌缝、填 缝，打密封膏 6.铺、刷(喷)防护 材料 | 011001006
A.12.01.007 | A.12 | 01 | 冷桥及结构热断桥处理 | m | 1.断桥构件类型 2.保温材料 3.连接节点 | 按设计图示热断桥构件或节点长度计算。 | 阳台、雨棚、连接节点等成品热断桥构件安装和保温收口。 | 020302001007
A.12.01.020 | A.12 | 01 | 天棚隔声吸声 | m² | 1.吸声材料 2.安装方式 | 按设计图示尺寸以水平投影面积计算 | 1.基层清理 2.吸声材料铺设/钉装
A.12.02.001 | A.12 | 02 | 防腐混凝土 面层 | m² | 1.防腐部位 2.面层厚度 3.混凝土种类 4.胶泥种类、配 合比 | 按设计图示尺寸 以面积计算 1.平面：扣除凸 出地面的构筑物、 设备基础所占面 积，不扣除单个面 积≤0.3m²的柱、 垛、孔洞所占面积， 门洞、空圈、暖气包 槽、壁龛的开口部 分不增加面积 2.立面：扣除门窗 洞口所占面积，不扣 除单个面积≤0.3m² 的梁、孔洞所占面积， 门窗洞口侧壁、垛 突出部分按展开面 积并入墙面积内 | 1.基层清理 2.基层刷稀胶泥 3.混凝土输送、摊铺、 养护 | 011002001
A.12.02.002 | A.12 | 02 | 防腐砂浆面层 | m² | 1.防腐部位 2.面层厚度 3.砂浆、胶泥种 类、配合比 | 按设计图示尺寸 以面积计算 1.平面：扣除凸 出地面的构筑物、 设备基础所占面 积，不扣除单个面 积≤0.3m²的柱、 垛、孔洞所占面积， 门洞、空圈、暖气包 槽、壁龛的开口部 分不增加面积 2.立面：扣除门窗 洞口所占面积，不扣 除单个面积≤0.3m² 的梁、孔洞所占面积， 门窗洞口侧壁、垛 突出部分按展开面 积并入墙面积内 | 1.基层清理 2.基层刷稀胶泥 3.砂浆制作、摊铺、 养护 | 011002002
A.12.02.003 | A.12 | 02 | 防腐胶泥面层 | m² | 1.防腐部位 2.面层厚度 3.胶泥种类、配 合比 | 按设计图示尺寸 以面积计算 1.平面：扣除凸 出地面的构筑物、 设备基础所占面 积，不扣除单个面 积≤0.3m²的柱、 垛、孔洞所占面积， 门洞、空圈、暖气包 槽、壁龛的开口部 分不增加面积 2.立面：扣除门窗 洞口所占面积，不扣 除单个面积≤0.3m² 的梁、孔洞所占面积， 门窗洞口侧壁、垛 突出部分按展开面 积并入墙面积内 | 1.基层清理 2.胶泥调制、摊铺 | 011002003
A.12.02.004 | A.12 | 02 | 玻璃钢 防腐面层 | m² | 1.防腐部位 2.玻璃钢种类 3.贴布材料的种 类、层数 4.面层材料品种 | 按设计图示尺寸 以面积计算 1.平面：扣除凸 出地面的构筑物、 设备基础所占面 积，不扣除单个面 积≤0.3m²的柱、 垛、孔洞所占面积， 门洞、空圈、暖气包 槽、壁龛的开口部 分不增加面积 2.立面：扣除门 窗洞口面积，不扣除 单个面积≤0.3m² 的梁、孔洞所占面 积，门窗洞口侧壁、 垛突出部分按展开 面积并入墙面积内 | 1.基层清理 2.刷底漆、刮腻子 3.胶浆配制、涂刷 4.粘布、涂刷面层 | 011002004
A.12.02.005 | A.12 | 02 | 聚氯乙烯板面层 | m² | 1.防腐部位 2.面层材料品种、 厚度 3.粘结材料种类 | 按设计图示尺寸 以面积计算 1.平面：扣除凸 出地面的构筑物、 设备基础所占面 积，不扣除单个面 积≤0.3m²的柱、 垛、孔洞所占面积， 门洞、空圈、暖气包 槽、壁龛的开口部 分不增加面积 2.立面：扣除门 窗洞口面积，不扣除 单个面积≤0.3m² 的梁、孔洞所占面 积，门窗洞口侧壁、 垛突出部分按展开 面积并入墙面积内 | 1.基层清理 2.配料、涂胶 3.聚氯乙烯板铺设 | 011002005
A.12.02.006 | A.12 | 02 | 块料防腐 面层 | m² | 1.防腐部位 2.块料品种、规格 3.粘结材料种类 4.勾缝材料种类 | 按设计图示尺寸 以面积计算 1.平面：扣除凸 出地面的构筑物、 设备基础所占面 积，不扣除单个面 积≤0.3m²的柱、 垛、孔洞所占面积， 门洞、空圈、暖气包 槽、壁龛的开口部 分不增加面积 2.立面：扣除门 窗洞口面积，不扣除 单个面积≤0.3m² 的梁、孔洞所占面 积，门窗洞口侧壁、 垛突出部分按展开 面积并入墙面积内 | 1.基层清理 2.铺贴块料 3.胶泥调制、勾缝 | 011002006
A.12.02.007 | A.12 | 02 | 池、槽块料 防腐面层 | m² | 1.防腐池、槽名称、 代号 2.块料品种、规格 3.粘结材料种类 4.勾缝材料种类 | 按设计图示尺寸 以展开面积计算 | 1.基层清理 2.铺贴块料 3.胶泥调制、勾缝 | 011002007
A.12.03.001 | A.12 | 03 | 隔离层防腐 | m² | 1.隔离层部位 2.隔离层材料品种 3.隔离层做法 4.粘贴材料种类 | 按设计图示尺寸 以面积计算 1.平面：扣除凸 出地面的构筑物、 设备基础所占面 积，不扣除单个面 积≤0.3m²的柱、 垛、孔洞等所占面 积，门洞、空圈、暖 气包槽、壁龛的开 口部分不增加面积 2.立面：扣除门窗 洞口面积，不扣除单 个面积≤0.3m²的 梁、孔洞所占面积， 门窗洞口侧壁、垛 突出部分按展开面 积并入墙面积内 | 1.基层清理、刷油 2.制备材料 3.隔离层铺设 | 011003001
A.12.03.002 | A.12 | 03 | 砌筑沥青 浸渍砖 | m³ | 1.砌筑部位 2.浸渍砖规格 3.胶泥种类 4.浸渍砖砌法 | 按设计图示尺寸 以体积计算 | 1.基层清理 2.胶泥调制 3.浸渍砖铺砌 | 011003002
A.12.03.003 | A.12 | 03 | 防腐涂料 | m² | 1.涂刷部位 2.基层材料类型 3.刮腻子的种类、 遍数 4.涂料品种、刷涂 遍数 | 按设计图示尺寸 以面积计算 1.平面：扣除凸 出地面的构筑物、 设备基础所占面 积，不扣除单个面 积≤0.3m²的柱、 垛、孔洞所占面积， 门洞、空圈、暖气包 槽、壁龛的开口部 分不增加面积 2.立面：扣除门 窗洞口面积，不扣除 单个面积≤0.3m² 的梁、孔洞所占面 积，门窗洞口侧壁、 垛突出部分按展开 面积并入墙面积内 | 1.基层清理 2.刮腻子 3.刷涂料 | 011003003
A.12.03.004 | A.12 | 03 | 幕墙及金属板空腔防火封堵 | m | 1.耐火等级 2.空腔宽度 3.封堵材料 | 按设计图示防火封堵长度计算；不同耐火等级和空腔宽度分别计量。 | 空腔防火岩棉、托板、防火密封胶及分隔带安装。 | 020101003009
A.20.01.001 | A.20 | 01 | 木质门 | m² | 1.门洞口尺寸 2.门类型 3.开启方式 4.框、扇木材材质 5.玻璃品种、厚度 6.五金种类、规格 7.其他工艺要求 | 按设计图示洞口 尺寸以面积计算 | 1.门(含框)安装 2.玻璃安装 3.五金配件安装 4.嵌缝打胶 | 010801001
A.20.01.002 | A.20 | 01 | 木质门带套 | m² | 1.门洞口尺寸 2.门类型 3.开启方式 4.门扇木材材质 5.门套材质、规格 6.玻璃品种、厚度 7.五金种类、规格 8.其他工艺要求 | 按设计图示洞口 尺寸以面积计算 | 1.门套安装 2.门扇安装 3.玻璃安装 4.五金配件安装 5.嵌缝打胶 | 010801002
A.20.01.003 | A.20 | 01 | 木质连窗门 | m² | 1.门连窗洞口尺寸 2.门类型及开启 方式 3.窗类型及开启 方式 4.框、扇木材材质 5.玻璃品种、厚度 6.五金种类、规格 7.其他工艺要求 | 按设计图示洞口 尺寸以面积计算 | 1 . 门 连 窗 ( 含 框 ) 安装 2.玻璃安装 3.五金配件安装 4.嵌缝打胶 | 010801003
A.20.01.004 | A.20 | 01 | 木质防火门 | m² | 1.门洞口尺寸 2.防火等级 3.开启方式 4.玻璃品种、厚度 5.五金种类、规格 6.防护材料种类 | 按设计图示洞口 尺寸以面积计算 | 1.门(含框)安装 2.玻璃安装 3.五金配件安装 4.嵌缝打胶 5.刷防护材料 | 010801004
A.20.01.005 | A.20 | 01 | 木门框 | m | 1.木材材质 2.框截面尺寸 3.防护材料种类 | 按设计图示尺寸 以框中心线长度 计算 | 1.木门框制作、安装 2.刷防护材料 | 010801005
A.20.01.006 | A.20 | 01 | 门锁安装 | 套 | 1.锁品种 2.锁规格 3.工艺要求 | 按设计图示数量 计算 | 安装 | 010801006
A.20.01.010 | A.20 | 01 | 木门装饰包覆 | m² | 1.包覆材料（镜面不锈钢/人造革等） 2.单面/双面 | 按包覆面积计算 | 1.基层处理 2.面材粘贴/包覆
A.20.01.020 | A.20 | 01 | 门五金配件 | 套 | 1.配件类型（合页/闭门器/顺序器/暗插销/门定位器/地弹簧/地锁/滑轨） | 按套数计算 | 1.配件安装
A.20.01.021 | A.20 | 01 | 门附件 | 个/套 | 1.附件类型（拉手/推手板/门镜） 2.材质 | 按个/套数计算 | 1.附件安装
A.20.01.022 | A.20 | 01 | 门电控装置 | 套 | 1.装置类型（电控/感应/电动升降/排烟窗系统） | 按套数计算 | 1.装置安装 2.调试
A.20.02.001 | A.20 | 02 | 金属 (塑钢)门 | m² | 1.门洞口尺寸 2.门类型 3.开启方式 4.框、扇材质 5.玻璃品种、厚度 6.五金种类、规格 7.其他工艺要求 | 按设计图示洞口 尺寸以面积计算 | 1.门(含框)安装 2.玻璃安装 3.五金配件安装 4.嵌缝打胶 | 010802001
A.20.02.002 | A.20 | 02 | 彩板门 | m² | 1.门洞口尺寸 2.框、扇材质 3.五金种类、规格 4.其他工艺要求 | 按设计图示洞口 尺寸以面积计算 | 1.门(含框)安装 2.玻璃安装 3.五金配件安装 4.嵌缝打胶 | 010802002
A.20.02.003 | A.20 | 02 | 防盗门 | m² | 1.门洞口尺寸 2.框、扇材质 3.五金种类、规格 4.其他工艺要求 | 按设计图示洞口 尺寸以面积计算 | 1.门(含框)安装 2.五金配件安装 3.嵌缝打胶 | 010802003
A.20.02.004 | A.20 | 02 | 钢质防火门 | m² | 1.门洞口尺寸 2.防火等级 3.开启方式 4.框、扇材质 5.玻璃品种、厚度 6.五金种类、规格 7.防护材料种类 | 按设计图示洞口 尺寸以面积计算 | 1.门(含框)安装 2.玻璃安装 3.五金配件安装 4.嵌缝打胶 5.刷防护材料 | 010802004
A.20.03.001 | A.20 | 03 | 金属卷帘 (闸)门 | m² | 1.门洞口尺寸 2.门材质 3.五金种类、规格 4.驱动类型 5.其他工艺要求 | 按设计图示洞口 尺寸以面积计算 | 1.门安装 2.启动装置、活动小 门、五金配件安装 | 010803001
A.20.03.002 | A.20 | 03 | 防火卷帘 (闸)门 | m² | 1.门洞口尺寸 2.门材质 3.五金种类、规格 4.驱动类型 5.其他工艺要求 | 按设计图示洞口 尺寸以面积计算 | 1.门安装 2.启动装置、活动小 门、五金配件安装 | 010803002
A.20.04.001 | A.20 | 04 | 木板大门 | m² | 1.门洞口尺寸 2.开启方式 3.门框、扇材质 4.五金种类、规格 5.防护材料种类 6.其他工艺要求 | 按设计图示洞口 尺寸以面积计算 | 1.门(含框)安装 2.五金配件安装 3.刷防护材料 | 010804001
A.20.04.002 | A.20 | 04 | 钢木大门 | m² | 1.门洞口尺寸 2.开启方式 3.门框、扇材质 4.五金种类、规格 5.防护材料种类 6.其他工艺要求 | 按设计图示洞口 尺寸以面积计算 | 1.门(含框)安装 2.五金配件安装 3.刷防护材料 | 010804002
A.20.04.003 | A.20 | 04 | 全钢板大门 | m² | 1.门洞口尺寸 2.开启方式 3.门框、扇材质 4.五金种类、规格 5.防护材料种类 6.其他工艺要求 | 按设计图示洞口 尺寸以面积计算 | 1.门(含框)安装 2.五金配件安装 3.刷防护材料 | 010804003
A.20.04.004 | A.20 | 04 | 防护铁丝门 | m² | 1.门洞口尺寸 2.开启方式 3.门框、扇材质 4.五金种类、规格 5.防护材料种类 6.其他工艺要求 | 按设计图示门框 尺寸以面积计算。 无门框时以扇面积 计算 | 1.门(含框)安装 2.五金配件安装 | 010804004
A.20.04.005 | A.20 | 04 | 金属格栅门 | m² | 1.门洞口尺寸 2.开启方式 3.门框、扇材质 4.五金种类、规格 5.防护材料种类 6.其他工艺要求 | 按设计图示门框 尺寸以面积计算。 无门框时以扇面积 计算 | 1.门(含框)安装 2.五金配件安装 | 010804005
A.20.04.006 | A.20 | 04 | 钢质花饰大门 | m² | 1.门洞口尺寸 2.开启方式 3.门框、扇材质 4.五金种类、规格 5.防护材料种类 6.其他工艺要求 | 按设计图示门框 尺寸以面积计算。 无门框时以扇面积 计算 | 1.门(含框)安装 2.五金配件安装 | 010804006
A.20.04.007 | A.20 | 04 | 特种门 | m² | 1.门洞口尺寸 2.门类型 3.开启方式 4.门框、扇材质 5.五金种类、规格 6.其他工艺要求 | 按设计图示洞口 尺寸以面积计算 | 1.门(含框)安装 2.五金配件安装 | 010804007
A.20.04.008 | A.20 | 04 | 大门柱柱帽 | No. | 1.材质 2.尺寸 3.造型 | 按设计图示柱帽数量计算；不同材质、尺寸分别列项。 | 大门柱柱帽供应、安装、座浆和收口。 | 020401002005
A.20.04.009 | A.20 | 04 | 隔声门、气密门及洁净门 | m² | 1.隔声量/气密等级/洁净等级 2.门槛类型 3.观察窗配置 | 按设计图示洞口面积计算；隔声量、气密等级、洁净等级、门槛及观察窗分别列项。 | 专业门框、门扇、密封条及安装；门禁、自动开门机、互锁及控制接线另列。 | 020205002003
A.20.05.001 | A.20 | 05 | 电子感应门 | 套 | 1.门代号及洞口 尺寸 2.门框或扇外围 尺寸 3.门框、扇材质 4.玻璃品种、厚度 | 按设计图示数量 计算 | 1.门(含框)安装 2.启动装置、五金、 电子配件安装 3.嵌缝打胶 | 010805001
A.20.05.002 | A.20 | 05 | 电动旋转门 | 套 | 1.门代号及洞口 尺寸 2.门框或扇外围 尺寸 3.门框、扇材质 4.玻璃品种、厚度 | 按设计图示数量 计算 | h.门(含框)安装 2.启动装置、五金、 电子配件安装 3.嵌缝打胶 | 010805002
A.20.05.003 | A.20 | 05 | 电动伸缩门 | 套 | 1.门代号及洞口 尺寸 2.伸缩门体材质 3.伸缩门体截面 尺寸 4.其他工艺要求 | 按设计图示数量 计算 | h.门(含框)安装 2.启动装置、五金、 电子配件安装 3.嵌缝打胶 | 010805003
A.20.05.004 | A.20 | 05 | 全玻自由门 | m² | 1.门洞口尺寸 2.框材质 3.玻璃品种、厚度 4.五金种类、规格 5.其他工艺要求 | 按设计图示洞口 尺寸以面积计算 | 1.门(含框)安装 2.五金配件安装 3.嵌缝打胶 | 010805004
A.20.05.005 | A.20 | 05 | 不锈钢 饰面门 | m² | 1.门洞口尺寸 2.框、扇材质 3.玻璃品种、厚度 4.五金种类、规格 5.其他工艺要求 | 按设计图示洞口 尺寸以面积计算 | 1.门(含框)安装 2.五金配件安装 3.嵌缝打胶 | 010805005
A.20.05.006 | A.20 | 05 | 复合材料门 | m² | 1.门洞口尺寸 2.框、扇材质 3.玻璃品种、厚度 4.五金种类、规格 5.其他工艺要求 | 按设计图示洞口 尺寸以面积计算 | 1.门(含框)安装 2.五金配件安装 3.嵌缝打胶 | 010805006
A.20.06.001 | A.20 | 06 | 木质窗 | m² | 1.窗洞口尺寸 2.窗类型 3.开启方式 4.框、扇木材材质 及规格 5.玻璃品种、厚度 6.五金种类、规格 7.其他工艺要求 | 按设计图示洞口 尺寸以面积计算 | 1.窗(含框)安装 2.玻璃安装 3.五金配件安装 4.嵌缝打胶 | 010806001
A.20.06.002 | A.20 | 06 | 木飘(凸)窗 | m² | 1.窗洞口尺寸 2.窗类型 3.开启方式 4.框、扇木材材质 及规格 5.玻璃品种、厚度 6.五金种类、规格 7.其他工艺要求 | 按设计图示尺寸 以框外围展开面积 计算 | 1.窗(含框)安装 2.玻璃安装 3.五金配件安装 4.嵌缝打胶 | 010806002
A.20.06.003 | A.20 | 06 | 木橱窗 | m² | 1.框木材材质、 规格 2.玻璃品种、厚度 3.防护材料种类 | 按设计图示尺寸 以框外围展开面积 计算 | 1.窗制作、安装 2.玻璃安装 3.五金配件安装 4.嵌缝打胶 5.刷防护材料 | 010806003
A.20.06.004 | A.20 | 06 | 木纱窗 | m² | 1.开启方式 2.框木材材质、 规格 3.窗纱材质、规格 4.五金种类、规格 | 按纱扇框的外围 尺寸以面积计算 | 1.纱扇安装 2.五金配件安装 | 010806004
A.20.07.001 | A.20 | 07 | 金属 (塑钢)窗 | m² | 1.窗洞口尺寸 2.窗类型 3.开启方式 4.框、扇材质及 规格 5.玻璃品种、厚度 6.五金种类、规格 7.其他工艺要求 | 按设计图示洞口 尺寸以面积计算 | 1.窗(含框)安装 2.玻璃安装 3.五金配件安装 4.嵌缝打胶 | 010807001
A.20.07.002 | A.20 | 07 | 金属防火窗 | m² | 1.窗洞口尺寸 2.防火等级 3.开启方式 4.框、扇材质及 规格 5.玻璃品种、厚度 6.五金种类、规格 7.防护材料种类 | 按设计图示洞口 尺寸以面积计算 | 1.窗(含框)安装 2.玻璃安装 3.五金配件安装 4.嵌缝打胶 | 010807002
A.20.07.003 | A.20 | 07 | 金属百叶窗 | m² | 1.窗洞口尺寸 2.框材质、规格 3.百叶材料品种、 规格 | 按设计图示洞口 尺寸以面积计算 | 1.窗安装 2.五金配件安装 | 010807003
A.20.07.004 | A.20 | 07 | 金属纱窗 | m² | 1.开启方式 2.框材质、规格 3.窗纱材质、规格 4.五金种类、规格 | 按纱扇框的外围 尺寸以面积计算 | 1.窗安装 2.五金配件安装 | 010807004
A.20.07.005 | A.20 | 07 | 金属格栅窗 | m² | 1.窗洞口尺寸 2.框、扇材质及 规格 3.五金种类、规格 | 按设计图示洞口 尺寸以面积计算 | 1.窗安装 2.五金配件安装 | 010807005
A.20.07.006 | A.20 | 07 | 金属(塑钢) 橱窗 | m² | 1.框材质及规格 2.玻璃品种、厚度 3.防护材料种类 | 按设计图示尺寸 以框外围展开面积 计算 | 1.窗安装 2.玻璃安装 3.五金配件安装 4.嵌缝打胶 5.刷防护材料 | 010807006
A.20.07.007 | A.20 | 07 | 金属(塑钢) 飘(凸)窗 | m² | 1.窗类型 2.开启方式 3.框、扇材质及 规格 4.玻璃品种、厚度 5.五金种类、规格 6.其他工艺要求 | 按设计图示尺寸 以框外围展开面积 计算 | 1.窗安装 2.玻璃安装 3.五金配件安装 4.嵌缝打胶 | 010807007
A.20.07.008 | A.20 | 07 | 彩板窗 | m² | 1.窗洞口尺寸 2.开启方式 3.框、扇材质及 规格 4.五金种类、规格 | 按设计图示洞口 尺寸以面积计算 | 1.窗安装 2.玻璃安装 3.五金配件安装 4.嵌缝打胶 | 010807008
A.20.07.009 | A.20 | 07 | 复合材料窗 | m² | 1.窗洞口尺寸 2.开启方式 3.框、扇材质及 规格 4.玻璃品种、厚度 5.五金种类、规格 6.其他工艺要求 | 按设计图示洞口 尺寸以面积计算 | 1.窗安装 2.玻璃安装 3.五金配件安装 4.嵌缝打胶 | 010807009
A.20.08.001 | A.20 | 08 | 木门窗套 | m² | 1.基层材料品种、 规格 2.面层材料品种、 规格 3.线条品种、规格 4.防护材料种类 | 按设计图示尺寸 以展开面积计算 | 1.清理基层 2.立筋制作、安装 3.基层板安装 4.面层铺贴 5.线条安装 6.刷防护材料 | 010808001
A.20.08.002 | A.20 | 08 | 金属门窗套 | m² | 1.基层材料品种、 规格 2.面层材料品种、 规格 3.线条品种、规格 4.防护材料种类 | 按设计图示尺寸 以展开面积计算 | 1.清理基层 2.立筋制作、安装 3.基层板安装 4.面层铺贴 5.线条安装 6.刷防护材料 | 010808002
A.20.08.003 | A.20 | 08 | 石材门窗套 | m² | 1.粘结层材质、 厚度 2.石材品种、规格 3.线条品种、规格 | 按设计图示尺寸 以展开面积计算 | 1.清理基层 2.立筋制作、安装 3.基层抹灰 4.面层铺贴 5.线条安装 | 010808003
A.20.08.004 | A.20 | 08 | 成品门窗套 | m² | 材料品种、规格 | 按设计图示尺寸 以展开面积计算 | 1.清理基层 2.成品门窗套安装 | 010808004
A.20.09.001 | A.20 | 09 | 窗台板 | m² | 1.找平层材质 2.粘结层材质、 厚度 3. 窗台板材质、 规格 | 按设计图示尺寸 以展开面积计算 | 1.基层清理 2.抹找平层 3.窗台板制作、安装 | 010809001
A.20.10.001 | A.20 | 10 | 窗帘 | m² | 1.窗帘材质 2.窗帘层数 3.带幔要求 4.其他工艺要求 | 按设计窗帘覆盖 面积计算 | 1.制作 2.安装 | 010810001
A.20.10.002 | A.20 | 10 | 窗帘盒 | m | 1.窗帘盒材质、 规格 2.防护材料种类 | 按设计图示尺寸 以长度计算 | 1.制作 2.安装 | 010810002
A.20.10.003 | A.20 | 10 | 窗帘轨 | m | 1.窗帘轨材质、 规格 2.轨的形式 3.防护材料种类 | 按设计图示尺寸 以长度计算 | 1.制作 2.安装 | 010810003
A.20.20.001 | A.20 | 20 | 带扶手的 栏杆、栏板 | m | 1.扶手材料种类、 规格 2.栏杆(板)材料 种类、规格 3.固定配件种类 4.防护材料种类 | 按设计图示以栏 杆、栏板中心线长 度计算 | 1.制作、安装 2.刷防护材料 | 011503001
A.20.20.002 | A.20 | 20 | 不带扶手的 栏杆、栏板 | m | 1.栏杆(板)材料 种类、规格 2.固定配件种类 3.防护材料种类 | 按设计图示以栏 杆、栏板中心线长 度计算 | 1.制作、安装 2.刷防护材料 | 011503002
A.20.20.003 | A.20 | 20 | 扶手 | m | 1.扶手材料种类、 规格 2.固定配件种类 3.防护材料种类 | 按设计图示以扶 手中心线长度计算 | 1.制作、安装 2.刷防护材料 | 011503003
A.20.20.004 | A.20 | 20 | 成品带扶手 栏杆、栏板 | m | 1.成品栏杆(板) 种类、规格 2. 固定件种类、 规格 | 按设计图示以栏 杆、栏板中心线长 度计算 | 安装 | 011503004
A.20.20.010 | A.20 | 20 | 通廊栏杆板 | m | 1.栏杆材质 2.栏板材料 3.扶手材质 | 按设计图示尺寸以长度计算 | 1.栏杆安装 2.栏板安装 3.扶手安装
A.20.20.011 | A.20 | 20 | 通廊扶手 | m | 1.扶手材质 2.断面 | 按设计图示尺寸以长度计算 | 1.扶手安装
A.20.20.012 | A.20 | 20 | 靠墙扶手 | m | 1.扶手材质 2.断面 3.部位（楼梯/通廊） | 按设计图示尺寸以长度计算 | 1.扶手安装 2.预埋件
A.21.01.001 | A.21 | 01 | 构件式玻璃幕墙 | m² | 1.骨架材料种类 及型号 2.框格形式 3.面层材料品种、 规格、表面处理 4.隔离带、框边封 闭材料品种 | 按设计图示框外 围尺寸以面积计 算。扣除开启扇 面积 | 1.骨架(含埋件)制 作、安装 2.面层安装 3.防雷引下 4.隔离带、框边封闭 5.勾缝、塞口 6.清洗 | 011206001
A.21.01.002 | A.21 | 01 | 构件式石材 幕墙 | m² | 1.骨架材料种类 及型号 2.框格形式 3.面层材料品种、 规格、表面处理 4.隔离带、框边封 闭材料品种 | 按设计图示外表 面积计算 | 1.骨架(含埋件)制 作、安装 2.面层安装 3.防雷引下 4.隔离带、框边封闭 5.勾缝、塞口 6.清洗 | 011206002
A.21.01.003 | A.21 | 01 | 构件式 金属板幕墙 | m² | 1.骨架材料种类 及型号 2.框格形式 3.面层材料品种、 规格、表面处理 4.隔离带、框边封 闭材料品种 | 按设计图示外表 面积计算 | 1.骨架(含埋件)制 作、安装 2.面层安装 3.防雷引下 4.隔离带、框边封闭 5.勾缝、塞口 6.清洗 | 011206003
A.21.01.004 | A.21 | 01 | 构件式 人造板幕墙 | m² | 1.骨架材料种类 及型号 2.框格形式 3.面层材料品种、 规格、表面处理 4.隔离带、框边封 闭材料品种 | 按设计图示外表 面积计算 | 1.骨架(含埋件)制 作、安装 2.面层安装 3.防雷引下 4.隔离带、框边封闭 5.勾缝、塞口 6.清洗 | 011206004
A.21.01.005 | A.21 | 01 | 单元式幕墙 | m² | 1.结构形式 2.面层材料品种、 规格、表面处理 3.隔离带、框边封 闭材料品种 | 按设计图示框外 围尺寸以投影面积 计算。扣除开启扇 面积 | 1.埋件制作、安装， 单元板块、其他板 块的安装 2.防雷引下 3.隔离带、框边封闭 4.嵌缝、塞口 5.清洗 | 011206005
A.21.01.006 | A.21 | 01 | 全玻(无框 玻璃)幕墙 | m² | 1.玻璃品种、规格 2.粘结塞口材料 种类 3.固定方式 | 按设计图示尺寸 以面积计算。扣除 开启扇面积 | 1.幕墙安装 2.防雷引下 3.嵌缝、塞口 4.清洗 | 011206006
A.21.01.007 | A.21 | 01 | 点支承 玻璃幕墙 | m² | 1.支承结构形式 及材料规格 2.面层材料品种、 规格、表面处理 3.隔离带、框边封 闭材料品种 | 按设计图示尺寸 以面积计算。扣除 开启扇面积 | 1.支承结构(含骨架 或埋件)制作、安装 2.面层安装 3.防雷引下 4.隔离带、框边封闭 5.勾缝、塞口 6.清洗 | 011206007
A.21.01.008 | A.21 | 01 | 幕墙开启扇 | m² | 1.框架种类、规格 2.面层材料品种、 规格 3.驱动类型、开启 方式 4.五金种类、规格 5.其他工艺要求 | 按设计图示扇外 围尺寸以面积计算 | 1.开启扇制作、安装 2.五金配件、驱动装 置安装 | 011206008
A.21.01.009 | A.21 | 01 | 幕墙后置锚栓及连接件 | No. | 1.锚栓类型(化学/机械) 2.规格 3.埋深 | 按设计图示后置锚栓/连接件数量计算。 | 化学/机械锚栓钻孔、清孔、植入、固化及连接角码安装。 | 020101003004
A.21.01.010 | A.21 | 01 | 幕墙后置锚栓拉拔试验 | Set | 1.试验类型 2.检测数量 3.荷载要求 | 按试验类型和组数计算。 | 现场拉拔试验、记录、报告及验收配合。 | 020101003005
A.22.01.001 | A.22 | 01 | 水泥砂浆 楼地面 | m² | 1.找平层厚度、材 料种类及强度 等级 2.面层厚度、砂浆 种类及强度等级 3.面层处理方式 | 按设计图示尺寸 以面积计算。扣除 凸出地面构筑物、 设备基础、室内管 道、地沟、柱、垛、附 墙烟囱及孔洞所占 面积。门洞、空圈、 暖气包槽、壁龛的 开口部分并入相应 的工程量内 | 1.基层清理 2.找平层铺设 3.面层铺设 | 011101001
A.22.01.002 | A.22 | 01 | 细石混凝土 楼地面 | m² | 1.找平层厚度、材 料种类及强度 等级 2.面层厚度、混凝 土强度等级 3.面层处理方式 | 按设计图示尺寸 以面积计算。扣除 凸出地面构筑物、 设备基础、室内管 道、地沟、柱、垛、附 墙烟囱及孔洞所占 面积。门洞、空圈、 暖气包槽、壁龛的 开口部分并入相应 的工程量内 | 1.基层清理 2.找平层铺设 3.面层铺设 | 011101002
A.22.01.003 | A.22 | 01 | 自流平楼 地面 | m² | 1.找平层厚度、材 料种类及强度 等级 2.界面剂材料种类 3.中层漆材料种 类、厚度 4.面漆材料种类、 厚度 | 按设计图示尺寸 以面积计算。扣除 凸出地面构筑物、 设备基础、室内管 道、地沟、柱、垛、附 墙烟囱及孔洞所占 面积。门洞、空圈、 暖气包槽、壁龛的 开口部分并入相应 的工程量内 | 1.基层处理 2.找平层铺设 3.涂界面剂 4.涂刷中层漆 5.打磨、吸尘 6.镘自流平面漆(浆) | 011101003
A.22.01.004 | A.22 | 01 | 耐磨楼地面 | m² | 1.找平层厚度、材 料种类及强度 等级 2.混凝土厚度、强 度等级 3.耐磨地坪材料 种类、厚度 4.面层处理方式 | 按设计图示尺寸 以面积计算。扣除 凸出地面构筑物、 设备基础、室内管 道、地沟、柱、垛、附 墙烟囱及孔洞所占 面积。门洞、空圈、 暖气包槽、壁龛的 开口部分并入相应 的工程量内 | 1.基层处理 2.找平层铺设 3.面层铺设 | 011101004
A.22.01.005 | A.22 | 01 | 塑胶地面 | m² | 1.底胶种类、厚度 2.面胶种类、厚度 3.颗粒种类 | 按设计图示尺寸 以面积计算。扣除 凸出地面构筑物、 设备基础、室内管 道、地沟、柱、垛、附 墙烟囱及孔洞所占 面积。门洞、空圈、 暖气包槽、壁龛的 开口部分并入相应 的工程量内 | 1.基层清理 2.底胶配料摊铺 3.面胶配料摊铺 4.摊铺颗粒 5.清扫养护 | 011101005
A.22.01.006 | A.22 | 01 | 平面砂浆找平层 | m² | 1.找平层厚度 2.砂浆种类及强 度等级 | 按设计图示尺寸 以面积计算。扣除 凸出地面构筑物、 设备基础、室内管 道、地沟等所占面 积，不扣除≤0.3m² 柱、垛、附墙烟囱及 孔洞所占面积。门 洞、空圈、暖气包 槽、壁龛的开口部 分不增加面积 | 1.基层清理 2.找平层铺设 | 011101006
A.22.01.007 | A.22 | 01 | 细石混凝土 找平层 | m² | 1.找平层厚度 2.混凝土强度等级 | 按设计图示尺寸 以面积计算。扣除 凸出地面构筑物、 设备基础、室内管 道、地沟等所占面 积，不扣除≤0.3m² 柱、垛、附墙烟囱及 孔洞所占面积。门 洞、空圈、暖气包 槽、壁龛的开口部 分不增加面积 | 1.基层处理 2.找平层铺设 | 011101007
A.22.01.008 | A.22 | 01 | 自流平找平层 | m² | 1.界面剂材料种 类、遍数 2.找平层厚度、材 料种类 | 按设计图示尺寸 以面积计算。扣除 凸出地面构筑物、 设备基础、室内管 道、地沟等所占面 积，不扣除≤0.3m² 柱、垛、附墙烟囱及 孔洞所占面积。门 洞、空圈、暖气包 槽、壁龛的开口部 分不增加面积 | 1.基层处理 2.涂界面剂 3.找平层铺设 | 011101008
A.22.02.001 | A.22 | 02 | 石材楼地面 | m² | 1.找平层厚度、材 料种类及强度 等级 2.结合层厚度、材 料种类及强度 等级 3.面层材料品种、 规格 4.勾缝材料种类 5.防护层材料种类 6.面层处理方式 | 按设计图示尺寸 以面积计算。门 洞、空圈、暖气包 槽、壁龛的开口部 分并入相应的工程 量内 | 1.基层清理 2.找平层铺设 3.面层铺设、磨边 4.勾缝 5.刷防护材料 6.酸洗、打蜡、结晶 | 011102001
A.22.02.002 | A.22 | 02 | 拼碎石 材楼地面 | m² | 1.找平层厚度、材 料种类及强度 等级 2.结合层厚度、材 料种类及强度 等级 3.面层材料品种、 规格 4.勾缝材料种类 5.防护层材料种类 6.面层处理方式 | 按设计图示尺寸 以面积计算。门 洞、空圈、暖气包 槽、壁龛的开口部 分并入相应的工程 量内 | 1.基层清理 2.找平层铺设 3.面层铺设、磨边 4.勾缝 5.刷防护材料 6.酸洗、打蜡、结晶 | 011102002
A.22.02.003 | A.22 | 02 | 块料楼地面 | m² | 1.找平层厚度、材 料种类及强度 等级 2.结合层厚度、材 料种类及强度 等级 3.面层材料品种、 规格 4.勾缝材料种类 5.防护层材料种类 6.面层处理方式 | 按设计图示尺寸 以面积计算。门 洞、空圈、暖气包 槽、壁龛的开口部 分并入相应的工程 量内 | 1.基层清理 2.找平层铺设 3.面层铺设、磨边 4.勾缝 5.刷防护材料 6.酸洗、打蜡、结晶 | 011102003
A.22.03.001 | A.22 | 03 | 橡塑板楼 地面 | m² | 1.结合层厚度、材 料种类及强度 等级 2.面层材料品种、 规格 3.压条种类 | 按设计图示尺寸 以面积计算。门 洞、空圈、暖气包 槽、壁龛的开口部 分并入相应的工程 量内 | 1.基层清理 2.面层铺设 3.压条装钉 | 011103001
A.22.03.002 | A.22 | 03 | 橡塑卷材楼 地面 | m² | 1.结合层厚度、材 料种类及强度 等级 2.面层材料品种、 规格 3.压条种类 | 按设计图示尺寸 以面积计算。门 洞、空圈、暖气包 槽、壁龛的开口部 分并入相应的工程 量内 | 1.基层清理 2.面层铺设 3.压条装钉 | 011103002
A.22.03.003 | A.22 | 03 | 塑胶运动 地板 | m² | 1.面层材料品种、 规格 2.固定方式 3.附加层材料种 类和厚度 4.压条种类 | 按设计图示尺寸 以面积计算。门 洞、空圈、暖气包 槽、壁龛的开口部 分并入相应的工程 量内 | 1.基层清理 2.附加层铺贴 3.面层铺设 4.压条装钉 | 011103003
A.22.04.001 | A.22 | 04 | 地毯楼地面 | m² | 1.基层种类 2.面层材料品种、 规格 3.粘结材料种类 4.固定配件材料 种类、规格 | 按设计图示尺寸 以面积计算。门 洞、空圈、暖气包 槽、壁龛的开口部 分并入相应的工程 量内 | 1.基层清理 2.铺贴面层 3.装钉压条 | 011104001
A.22.04.002 | A.22 | 04 | 竹、木 (复合)地板 | m² | 1.龙骨材料种类、 规格、铺设间距 2.基层材料种类、 规格 3.面层材料品种、 规格 4.防护材料种类 | 按设计图示尺寸 以面积计算。门 洞、空圈、暖气包 槽、壁龛的开口部 分并入相应的工程 量内 | 1.基层清理 2.龙骨铺设 3.基层铺设 4.面层铺设 5.刷防护材料 | 011104002
A.22.04.003 | A.22 | 04 | 金属复合地板 | m² | 1.龙骨材料种类、 规格、铺设间距 2.基层材料种类、 规格 3.面层材料品种、 规格 4.防护材料种类 | 按设计图示尺寸 以面积计算。门 洞、空圈、暖气包 槽、壁龛的开口部 分并入相应的工程 量内 | 1.基层清理 2.龙骨铺设 3.基层铺设 4.面层铺设 5.刷防护材料 | 011104003
A.22.05.001 | A.22 | 05 | 水泥砂浆踢脚线 | m | 1.踢脚线高度 2.底层厚度、砂浆 种类及强度等级 3.面层厚度、砂浆 种类及强度等级 | 按设计图示尺寸 以长度计算 | 1.基层清理 2.底层和面层抹灰 | 011105001
A.22.05.002 | A.22 | 05 | 石材踢脚线 | m | 1.踢脚线高度 2.结合层厚度、材 料种类及强度 等级 3.面层材料品种、 规格 4.防护材料种类 | 按设计图示尺寸 以长度计算 | 1.基层清理 2.底层抹灰 3.面层铺设、磨边 4.擦缝 5.磨光、酸洗、打蜡 6.刷防护材料 | 011105002
A.22.05.003 | A.22 | 05 | 块料踢脚线 | m | 1.踢脚线高度 2.结合层厚度、材 料种类及强度 等级 3.面层材料品种、 规格 4.防护材料种类 | 按设计图示尺寸 以长度计算 | 1.基层清理 2.底层抹灰 3.面层铺设、磨边 4.擦缝 5.磨光、酸洗、打蜡 6.刷防护材料 | 011105003
A.22.05.004 | A.22 | 05 | 塑料板踢 脚线 | m | 1.踢脚线高度 2.结合层厚度、材 料种类及强度 等级 3.面层材料品种、 规格 | 按设计图示尺寸 以长度计算 | 1.基层清理 2.基层铺贴 3.面层铺设 | 011105004
A.22.05.005 | A.22 | 05 | 木质踢脚线 | m | 1.踢脚线高度 2.基层材料种类、 规格 3.面层材料品种、 规格 | 按设计图示尺寸 以长度计算 | 1.基层清理 2.基层铺贴 3.面层铺设 | 011105005
A.22.05.006 | A.22 | 05 | 金属踢脚线 | m | 1.踢脚线高度 2.基层材料种类、 规格 3.面层材料品种、 规格 | 按设计图示尺寸 以长度计算 | 1.基层清理 2.基层铺贴 3.面层铺设 | 011105006
A.22.06.001 | A.22 | 06 | 水泥砂浆楼梯 | m² | 1.找平层厚度、材 料种类及强度 等级 2.面层厚度、砂浆 种类及强度等级 3.防滑条材料种 类、规格 4.面层处理方式 5.楼梯部位 | 按设计图示尺寸 以面层展开面积计 算。楼梯与楼地面 相连时，算至最上 一级踏步踏面(该 踏面无设计宽度时 按300mm计算) | 1.基层清理 2.找平层铺设 3.面层铺设 4.抹防滑条 | 011106001
A.22.06.002 | A.22 | 06 | 石材楼梯 | m | 1.找平层厚度、材 料种类及强度 等级 2.结合层厚度、材 料种类及强度 等级 3.面层材料品种、 规格 4.防滑条材料种 类、规格 5.勾缝材料种类 6.防护材料种类 7.面层处理方式 8.楼梯部位 | 按设计图示尺寸 以面层展开面积计 算。楼梯与楼地面 相连时，算至最上 一级踏步踏面(该 踏面无设计宽度时 按300mm计算) | 1.基层清理 2.找平层铺设 3.面层铺设、磨边 4.贴嵌防滑条 5.勾缝 6.刷防护材料 7.酸洗、打蜡、结晶 | 011106002
A.22.06.003 | A.22 | 06 | 块料楼梯 | m | 1.找平层厚度、材 料种类及强度 等级 2.结合层厚度、材 料种类及强度 等级 3.面层材料品种、 规格 4.防滑条材料种 类、规格 5.勾缝材料种类 6.防护材料种类 7.面层处理方式 8.楼梯部位 | 按设计图示尺寸 以面层展开面积计 算。楼梯与楼地面 相连时，算至最上 一级踏步踏面(该 踏面无设计宽度时 按300mm计算) | 1.基层清理 2.找平层铺设 3.面层铺设、磨边 4.贴嵌防滑条 5.勾缝 6.刷防护材料 7.酸洗、打蜡、结晶 | 011106003
A.22.06.004 | A.22 | 06 | 地毯楼梯 | m | 1.基层种类 2.面层材料品种、 规格 3.粘结材料种类 4.固定配件材料 种类、规格 5.楼梯部位 | 按设计图示尺寸 以面层展开面积计 算。楼梯与楼地面 相连时，算至最上 一级踏步踏面(该 踏面无设计宽度时 按300mm计算) | 1.基层清理 2.面层铺设 3.固定配件安装 | 011106004
A.22.06.005 | A.22 | 06 | 木板(复合) 楼梯 | m | 1.基层材料种类、 规格 2.面层材料品种、 规格 3.粘结材料种类 4.防护材料种类 5.楼梯部位 | 按设计图示尺寸 以面层展开面积计 算。楼梯与楼地面 相连时，算至最上 一级踏步踏面(该 踏面无设计宽度时 按300mm计算) | 1.基层清理 2.基层铺贴 3.面层铺设 4.刷防护材料 | 011106005
A.22.06.006 | A.22 | 06 | 橡塑板楼梯 | m | 1.粘结层厚度、材 料种类及强度 等级 2.面层材料品种、 规格 3.压条种类 4.楼梯部位 | 按设计图示尺寸 以面层展开面积计 算。楼梯与楼地面 相连时，算至最上 一级踏步踏面(该 踏面无设计宽度时 按300mm计算) | 1.基层清理 2.面层铺设 3.压条装钉 | 011106006
A.22.06.007 | A.22 | 06 | 橡塑卷材 楼梯 | m | 1.粘结层厚度、材 料种类及强度 等级 2.面层材料品种、 规格 3.压条种类 4.楼梯部位 | 按设计图示尺寸 以面层展开面积计 算。楼梯与楼地面 相连时，算至最上 一级踏步踏面(该 踏面无设计宽度时 按300mm计算) | 1.基层清理 2.面层铺设 3.压条装钉 | 011106007
A.22.07.001 | A.22 | 07 | 水泥砂浆 台阶 | m² | 1.找平层厚度、材 料种类及强度 等级 2.面层厚度、砂浆 种类及强度等级 3.防滑条材料种类 4.面层处理方式 | 按设计图示尺寸 以面层展开面积计 算。台阶与楼地面 相连时，算至最上 一级踏步踏面(该 踏面无设计宽度 时，按下一级踏面 宽度计算) | 1.基层清理 2.找平层铺设 3.面层铺设 4.贴嵌防滑条 | 011107001
A.22.07.002 | A.22 | 07 | 石材台阶 | m² | 1.找平层厚度、材 料种类及强度 等级 2.结合层厚度、材 料种类及强度 等级 3.面层材料品种、 规格 4.勾缝材料种类 5.防滑条材料种 类、规格 6.防护材料种类 7.面层处理方式 | 按设计图示尺寸 以面层展开面积计 算。台阶与楼地面 相连时，算至最上 一级踏步踏面(该 踏面无设计宽度 时，按下一级踏面 宽度计算) | 1.基层清理 2.找平层铺设 3.面层铺设 4.贴嵌防滑条 5.勾缝 6.刷防护材料 7.酸洗、打蜡、结晶 | 011107002
A.22.07.003 | A.22 | 07 | 拼碎石材 台阶 | m² | 1.找平层厚度、材 料种类及强度 等级 2.结合层厚度、材 料种类及强度 等级 3.面层材料品种、 规格 4.勾缝材料种类 5.防滑条材料种 类、规格 6.防护材料种类 7.面层处理方式 | 按设计图示尺寸 以面层展开面积计 算。台阶与楼地面 相连时，算至最上 一级踏步踏面(该 踏面无设计宽度 时，按下一级踏面 宽度计算) | 1.基层清理 2.找平层铺设 3.面层铺设 4.贴嵌防滑条 5.勾缝 6.刷防护材料 7.酸洗、打蜡、结晶 | 011107003
A.22.07.004 | A.22 | 07 | 块料台阶 | m² | 1.找平层厚度、材 料种类及强度 等级 2.结合层厚度、材 料种类及强度 等级 3.面层材料品种、 规格 4.勾缝材料种类 5.防滑条材料种 类、规格 6.防护材料种类 7.面层处理方式 | 按设计图示尺寸 以面层展开面积计 算。台阶与楼地面 相连时，算至最上 一级踏步踏面(该 踏面无设计宽度 时，按下一级踏面 宽度计算) | 1.基层清理 2.找平层铺设 3.面层铺设 4.贴嵌防滑条 5.勾缝 6.刷防护材料 7.酸洗、打蜡、结晶 | 011107004
A.22.07.005 | A.22 | 07 | 剁假石台阶 | m² | 1.找平层厚度、材 料种类及强度 等级 2.结合层厚度、材 料种类及强度 等级 3.面层材料品种、 规格 | 按设计图示尺寸 以面层展开面积计 算。台阶与楼地面 相连时，算至最上 一级踏步踏面(该 踏面无设计宽度 时，按下一级踏面 宽度计算) | 1.清理基层 2.找平层铺设 3.面层铺设 | 011107005
A.22.08.001 | A.22 | 08 | 石材零星 项 目 | m | 1.找平层厚度、材 料种类及强度 等级 2.结合层厚度、材 料种类及强度 等级 3.面层材料品种、 规格 4.勾缝材料种类 5.防护材料种类 6.面层处理方式 | 按设计图示尺寸 以面积计算 | 1.基层清理 2.找平层铺设 3.面层铺设、磨边 4.勾缝 5.刷防护材料 6.酸洗、打蜡、结晶 | 011108001
A.22.08.002 | A.22 | 08 | 拼碎石材 零星项目 | m | 1.找平层厚度、材 料种类及强度 等级 2.结合层厚度、材 料种类及强度 等级 3.面层材料品种、 规格 4.勾缝材料种类 5.防护材料种类 6.面层处理方式 | 按设计图示尺寸 以面积计算 | 1.基层清理 2.找平层铺设 3.面层铺设、磨边 4.勾缝 5.刷防护材料 6.酸洗、打蜡、结晶 | 011108002
A.22.08.003 | A.22 | 08 | 块料零星 项 目 | m | 1.找平层厚度、材 料种类及强度 等级 2.结合层厚度、材 料种类及强度 等级 3.面层材料品种、 规格 4.勾缝材料种类 5.防护材料种类 6.面层处理方式 | 按设计图示尺寸 以面积计算 | 1.基层清理 2.找平层铺设 3.面层铺设、磨边 4.勾缝 5.刷防护材料 6.酸洗、打蜡、结晶 | 011108003
A.22.08.004 | A.22 | 08 | 水泥砂浆 零星项目 | m | 1.找平层厚度、材 料种类及强度 等级 2.面层厚度、砂浆 种类及强度等级 3.面层处理方式 | 按设计图示尺寸 以面积计算 | 1.基层清理 2.找平层铺设 3.面层铺设 | 011108004
A.22.08.005 | A.22 | 08 | 车库标线、 标识 | m | 1.标线类型 2.面层材料品种、 厚度 | 标线按设计图示 尺寸以面积计算。 标识按设计图形以 外接矩形面积计算 | 1.基层处理 2.涂刷 | 011108005
A.22.08.006 | A.22 | 08 | 广角镜安装 | 个 | 样式、材质、规格 | 按设计图示数量 计算 | 安装 | 011108006
A.22.08.007 | A.22 | 08 | 标志牌 | m² | 样式、材质、规格 | 按设计图示尺寸 以面积计算 | 安装 | 011108007
A.22.08.008 | A.22 | 08 | 车挡 | 个 | 样式、材质、规格 | 按设计图示数量 计算 | 安装 | 011108008
A.22.08.009 | A.22 | 08 | 减速带 | m | 样式、材质、规格 | 按设计图示尺寸 以长度计算 | 安装 | 011108009
A.22.08.010 | A.22 | 08 | 墙柱面防撞条 | m | 样式、材质、规格 | 按设计图示尺寸 以长度计算 | 安装 | 011108010
A.22.09.001 | A.22 | 09 | 架空地板 | m² | 1.龙骨材料种类、 规格、铺设间距 2.基层材料种类、 规格 3.面层材料品种、 规格 4.防护材料种类 5.压条种类 | 按设计图示尺寸 以面积计算 。 门 洞、空圈、暖气包 槽、壁龛的开口部 分并入相应的工程 量内 | 1.基层清理 2.龙骨铺设 3.基层铺设 4.面层铺设 5.刷防护材料 6.压条装钉 | 011109001
A.22.09.002 | A.22 | 09 | 装配式踢脚线 | m | 1.踢脚线高度 2.踢脚线材料种 类、规格 3.卡扣材质、种类、 规格 | 按设计图示尺寸 以长度计算 | 1.基层清理 2.卡扣安装 3.面层安装 | 011109002
A.22.09.003 | A.22 | 09 | 架空地板坡道 | m² | 1.坡度 2.面板材质 3.支撑体系 | 按设计图示坡道面层面积计算。 | 架空地板坡道骨架、面板、支撑和调平。 | 020202004002
A.22.09.004 | A.22 | 09 | 架空地板周边收边 | m | 1.收边材质 2.高度 3.固定方式 | 按设计图示收边长度计算。 | 墙边、柱边、洞口及设备基座周边收边和封边。 | 020202004003
A.22.09.005 | A.22 | 09 | 架空地板检修口及可开启板 | No. | 1.规格尺寸 2.面板材质 3.锁具类型 | 按设计图示检修口/可开启板数量计算。 | 成品检修口、加强框、可开启板、锁具及安装调试。 | 020202004004
A.23.01.001 | A.23 | 01 | 墙、柱面 一般抹灰 | m² | 1.基层类型、部位 2.各层厚度、材料 种类及强度等级 3.分格缝宽度、材 料种类 4.面层处理方式 | 按设计图示尺寸 以面积计算。扣除 墙裙、门窗洞口面 积；不扣除单个面 积≤0.3m²的孔洞 面积，不扣除挂镜 线、墙与构件交接 处的面积；附墙柱、 梁、垛、烟囱侧壁并 入相应的墙面面积 内；门窗洞口和孔 洞的侧壁及顶面不 增加面积 | 1.基层清理 2.分层抹灰 3.面层处理 4.分格嵌缝 | 011201001
A.23.01.002 | A.23 | 01 | 墙、柱面 装饰抹灰 | m² | 1.装饰抹灰类型 2.基层类型、部位 3.各层厚度、材料 种类及强度等级 4.分格缝宽度、材 料种类 | 按设计图示尺寸 以面积计算。扣除 墙裙、门窗洞口面 积；不扣除单个面 积≤0.3m²的孔洞 面积，不扣除挂镜 线、墙与构件交接 处的面积；附墙柱、 梁、垛、烟囱侧壁并 入相应的墙面面积 内；门窗洞口和孔 洞的侧壁及顶面不 增加面积 | 1.基层清理 2.分层抹灰 3.面层处理 4.分格嵌缝 | 011201002
A.23.01.003 | A.23 | 01 | 墙、柱面勾缝 | m² | 1.勾缝类型 2.勾缝材料种类 3.勾缝基层部位、 材质 | 按设计图示尺寸 以面积计算。扣除 墙裙、门窗洞口面 积；不扣除单个面 积≤0.3m²的孔洞 面积，不扣除挂镜 线、墙与构件交接 处的面积；附墙柱、 梁、垛、烟囱侧壁并 入相应的墙面面积 内；门窗洞口和孔 洞的侧壁及顶面不 增加面积 | 1.基层清理 2.勾缝 | 011201003
A.23.01.004 | A.23 | 01 | 立面砂浆找平层 | m² | 1.基层类型 2.找平层厚度、砂 浆种类及强度 等级 | 按设计图示尺寸 以面积计算。扣除 墙裙、门窗洞口面 积；不扣除单个面 积≤0.3m²的孔洞 面积，不扣除挂镜 线、墙与构件交接 处的面积；附墙柱、 梁、垛、烟囱侧壁并 入相应的墙面面积 内；门窗洞口和孔 洞的侧壁及顶面不 增加面积 | 1.基层清理 2.抹灰找平 | 011201004
A.23.01.010 | A.23 | 01 | 柱(梁)面一般抹灰 | m² | 1.柱(梁)截面 2.基层类型 3.抹灰厚度 4.砂浆种类（干拌/现场搅拌） | 按设计图示尺寸以柱(梁)展开面积计算 | 1.基层清理/甩毛/修补 2.底层抹灰 3.面层抹灰
A.23.02.001 | A.23 | 02 | 零星项目 一般抹灰 | m² | 1.基层类型、部位 2.各层厚度、材料 种类及强度等级 3.分格缝宽度、材 料种类 4.面层处理方式 | 按设计图示尺寸 以展开面积计算 | 1.基层清理 2.分层抹灰 3.面层处理 4.分格嵌缝 | 011202001
A.23.02.002 | A.23 | 02 | 零星项目 装饰抹灰 | m² | 1.装饰抹灰类型 2.基层类型、部位 3.各层厚度、材料 种类及强度等级 4.分格缝宽度、材 料种类 | 按设计图示尺寸 以展开面积计算 | 1.基层清理 2.分层抹灰 3.面层处理 4.分格嵌缝 | 011202002
A.23.02.003 | A.23 | 02 | 零星项目 砂浆找平 | m² | 1.基层类型、部位 2.找平层厚度、砂 浆种类及强度 等级 | 按设计图示尺寸 以展开面积计算 | 1.基层清理 2.抹灰找平 | 011202003
A.23.03.001 | A.23 | 03 | 石材墙、柱面 | m² | 1.基层类型、部位 2.安装方式 3.骨架材料种类、 规格 4.面层材料品种、 规格 5.缝宽、勾缝材料 种类 6.防护材料种类 7.面层处理方式 | 按设计图示镶贴 后表面积计算 | 1.基层清理 2.粘结层铺贴或骨 架安装(若有) 3.面层铺贴或安装 4.勾缝 5.刷防护材料 6.磨光、酸洗、打蜡 | 011203001
A.23.03.002 | A.23 | 03 | 拼碎石材墙、 柱面 | m² | 1.基层类型、部位 2.安装方式 3.骨架材料种类、 规格 4.面层材料品种、 规格 5.缝宽、勾缝材料 种类 6.防护材料种类 7.面层处理方式 | 按设计图示镶贴 后表面积计算 | 1.基层清理 2.粘结层铺贴或骨 架安装(若有) 3.面层铺贴或安装 4.勾缝 5.刷防护材料 6.磨光、酸洗、打蜡 | 011203002
A.23.03.003 | A.23 | 03 | 块料墙、柱面 | m² | 1.基层类型、部位 2.安装方式 3.骨架材料种类、 规格 4.面层材料品种、 规格 5.缝宽、勾缝材料 种类 6.防护材料种类 7.面层处理方式 | 按设计图示镶贴 后表面积计算 | 1.基层清理 2.粘结层铺贴或骨 架安装(若有) 3.面层铺贴或安装 4.勾缝 5.刷防护材料 6.磨光、酸洗、打蜡 | 011203003
A.23.03.010 | A.23 | 03 | 石材柱面 | m² | 1.石材品种 2.粘贴/挂贴/干挂 3.柱截面 | 按设计图示尺寸以柱面积计算 | 1.基层处理 2.石材安装 3.勾缝
A.23.03.011 | A.23 | 03 | 石材梁面 | m² | 1.石材品种 2.安装方式 3.梁截面 | 按设计图示尺寸以梁展开面积计算 | 1.基层处理 2.石材安装
A.23.03.020 | A.23 | 03 | 块料内墙 | m² | 1.块料品种 2.规格 3.粘贴方式 | 按设计图示尺寸以面积计算 | 1.基层处理 2.粘贴/挂贴块料 3.勾缝
A.23.03.021 | A.23 | 03 | 块料柱面 | m² | 1.块料品种 2.规格 3.粘贴方式 4.柱截面 | 按设计图示尺寸以柱面积计算 | 1.基层处理 2.粘贴/挂贴块料 3.勾缝
A.23.04.001 | A.23 | 04 | 石材 零星项目 | m² | 1.基层类型、部位 2.安装方式 3.骨架材料种类、 规格 4.面层材料品种、 规格 5.缝宽、勾缝材料 种类 6.防护材料种类 7.面层处理方式 | 按设计图示镶贴 后表面积计算 | 1.基层清理 2.粘结层铺贴或骨 架安装(若有) 3.面层铺贴或安装 4.勾缝 5.刷防护材料 6.磨光、酸洗、打蜡 | 011204001
A.23.04.002 | A.23 | 04 | 拼碎石材 零星项目 | m² | 1.基层类型、部位 2.安装方式 3.骨架材料种类、 规格 4.面层材料品种、 规格 5.缝宽、勾缝材料 种类 6.防护材料种类 7.面层处理方式 | 按设计图示镶贴 后表面积计算 | 1.基层清理 2.粘结层铺贴或骨 架安装(若有) 3.面层铺贴或安装 4.勾缝 5.刷防护材料 6.磨光、酸洗、打蜡 | 011204002
A.23.04.003 | A.23 | 04 | 块料 零星项目 | m² | 1.基层类型、部位 2.安装方式 3.骨架材料种类、 规格 4.面层材料品种、 规格 5.缝宽、勾缝材料 种类 6.防护材料种类 7.面层处理方式 | 按设计图示镶贴 后表面积计算 | 1.基层清理 2.粘结层铺贴或骨 架安装(若有) 3.面层铺贴或安装 4.勾缝 5.刷防护材料 6.磨光、酸洗、打蜡 | 011204003
A.23.05.001 | A.23 | 05 | 墙、柱面 装饰板 | m² | 1.龙骨材料种类、 规格、中距 2.隔离层材料种 类、规格 3.基层材料种类、 规格 4.面层材料品种、 规格 5.压条材料种类、 规格 | 按设计图示饰面 外围尺寸以面积计 算。扣除门窗洞口 面积，不扣除单个 面积≤0.3m²的孔 洞所占面积 | 1.基层清理 2.龙骨制作、安装 3.钉隔离层 4.基层铺钉 5.面层铺贴 | 011205001
A.23.05.002 | A.23 | 05 | 墙、柱面 装饰浮雕 | m² | 1.基层类型 2.安装方式 3.浮雕材料种类 4.浮雕样式 | 按设计图示尺寸 以面积计算 | 1.基层清理 2.材料制作 3.安装成型 | 011205002
A.23.05.003 | A.23 | 05 | 墙、柱面装 配式装饰板 | m² | 1.基层类型、部位 2.配套件种类、 规格 3.面层材料品种、 规格 | 按设计图示饰面 外围尺寸以面积 计算 | 1.基层清理 2.运输、安装 3.勾缝、塞口 | 011205003
A.23.05.004 | A.23 | 05 | 墙、柱面软包 | m² | 1.龙骨材料种类、 规格、中距 2.基层材料种类、 规格 3.面层材料品种、 规格 | 按设计图示饰面 外围尺寸以面积 计算 | 1.基层清理 2.龙骨制作、安装 3.基层铺钉 4.填充垫料、塞口 5.面层安装固定 | 011205004
A.23.05.005 | A.23 | 05 | 墙、柱面保温 装饰一体板 | m² | 1.基层类型、部位 2.龙骨材料品种、 规格、中距 3.粘结材料种类、 厚度 4.一体板品种、规 格、厚度 5.勾缝、塞口材料 种类 | 按设计图示饰面 外围尺寸以面积 计算 | 1.基层清理 2.刷界面剂 3.龙骨安装 4.刷粘接剂 5.一体板安装 6.勾缝、塞口 | 011205005
A.23.05.010 | A.23 | 05 | 装饰板龙骨 | m² | 1.龙骨材料（木/铝合金/型钢/轻钢） 2.龙骨间距 | 按设计图示尺寸以面积计算 | 1.龙骨制作 2.龙骨安装
A.23.05.011 | A.23 | 05 | 基层衬板 | m² | 1.衬板材料（纸面石膏板/中密度板/胶合板/大芯板） | 按设计图示尺寸以面积计算 | 1.衬板安装
A.23.05.012 | A.23 | 05 | 外墙干挂饰面板 | m² | 1.面板材料（石材/仿面砖/瓷砖/蘑菇石） 2.干挂方式 | 按设计图示尺寸以面积计算 | 1.基层处理 2.龙骨安装 3.面板干挂 4.勾缝
A.23.05.020 | A.23 | 05 | 粘贴一体板 | m² | 1.一体板类型 2.粘贴方式 | 按设计图示尺寸以面积计算 | 1.基层处理 2.粘贴一体板
A.23.05.021 | A.23 | 05 | 点锚一体板 | m² | 1.一体板类型 2.锚固形式 | 按设计图示尺寸以面积计算 | 1.基层处理 2.点锚安装
A.23.05.022 | A.23 | 05 | 粘贴并点锚一体板 | m² | 1.一体板类型 2.粘贴+锚固 | 按设计图示尺寸以面积计算 | 1.基层处理 2.粘贴 3.点锚
A.23.05.030 | A.23 | 05 | 柱面装饰龙骨 | m² | 1.龙骨材料（木/铝合金/型钢/轻钢） 2.柱周长 3.柱胎结构 | 按柱面展开面积计算 | 1.龙骨制作 2.龙骨安装 3.柱胎构造
A.23.05.031 | A.23 | 05 | 柱面装饰基层 | m² | 1.基层板材料（石膏板/中密度板/胶合板/大芯板） 2.柱截面（矩形/圆形/多边形） | 按柱面展开面积计算 | 1.基层板安装 2.拼缝处理
A.23.05.032 | A.23 | 05 | 柱面装饰面层 | m² | 1.面板材料（硬木/铝塑板/不锈钢/铝板/玻璃/搪瓷/软木/软包/皮革/锦缎/铜板等） 2.柱截面（矩形/圆形/多边形） 3.包柱/包梁形式 | 按柱面展开面积计算 | 1.面板安装 2.细部处理（包柱/包梁/包圆角等）
A.23.06.001 | A.23 | 06 | 轻质隔墙 | m² | 1.隔墙、隔断类型 2.骨架、边框材料 种类、规格 3.隔板材料品种、 规格 4.嵌缝、塞口材料 品种 5.压条材料种类 | 按设计图示框外 围尺寸以面积计 算。不扣除单个面 积≤0.3m²的孔洞 所占面积；同材质 的浴厕门面积并入 计算 | 1.骨架及边框制作、 安装 2.隔板制作、安装 3.嵌缝、塞口 4.装钉压条 | 011207001
A.23.06.002 | A.23 | 06 | 轻质隔断 | m² | 1.隔墙、隔断类型 2.骨架、边框材料 种类、规格 3.隔板材料品种、 规格 4.嵌缝、塞口材料 品种 5.压条材料种类 | 按设计图示框外 围尺寸以面积计 算。不扣除单个面 积≤0.3m²的孔洞 所占面积；同材质 的浴厕门面积并入 计算 | 1.骨架及边框制作、 安装 2.隔板制作、安装 3.嵌缝、塞口 4.装钉压条 | 011207002
A.23.06.003 | A.23 | 06 | 成品隔断 | m² | 1.隔断材料品种、 规格 2.配件品种、规格 3.固定方式 | 按设计图示框外 围尺寸以面积计算 | 1.隔断安装 2.嵌缝、塞口 | 011207003
A.23.06.010 | A.23 | 06 | 板式隔墙 | m² | 1.板类型（陶粒混凝土/增强石膏/水泥制品/GRC/加气混凝土条板） 2.厚度 3.层数 | 按设计图示尺寸以面积计算 | 1.板材安装 2.拼缝处理
A.23.06.020 | A.23 | 06 | 金属塑料隔断 | m² | 1.隔断类型（金属/塑钢/塑料） 2.断面构造 | 按设计图示尺寸以面积计算 | 1.基层清理 2.隔断安装
A.23.06.021 | A.23 | 06 | 玻璃隔断 | m² | 1.边框材料（木/铝合金/不锈钢） 2.玻璃品种 3.半玻/全玻 | 按设计图示尺寸以面积计算 | 1.基层清理 2.边框安装 3.玻璃安装
A.24.01.001 | A.24 | 01 | 天棚抹灰 | m² | 1.基层类型 2.抹灰厚度、砂浆 种 类 及 强 度 等级 | 按设计图示尺寸 以水平投影面积计 算。不扣除垛、柱、 附墙烟囱、检查口 和管道所占的面 积；带梁天棚的梁 两侧抹灰面积并人 天棚面积内；板式 楼梯底面抹灰按斜 面积计算；锯齿形 楼梯底板抹灰按展 开面积计算 | 1.基层清理 2.底层抹灰 3.抹面层 | 011301001
A.24.02.001 | A.24 | 02 | 平面吊顶 天棚 | m² | 1.吊顶形式、吊杆 规格、高度 2.龙骨材料种类、 规格、中距 3.基层材料种类、 规格 4.面板材料品种、 规格 5.压条材料种类、 规格 6.嵌缝材料种类 7.防护材料种类 | 按设计图示尺寸 以水平投影面积计 算。扣除与天棚相 连的窗帘盒所占的 面积；不扣除检查 口、附墙烟囱、柱垛 和管道以及单个面 积≤0.3m²的独立 柱、孔洞所占面积 | 1.基层清理、吊杆 安装 2.龙骨安装 3.基层板铺贴 4.面板铺贴 5.开孔及洞口处理 6.嵌缝 7.刷防护材料 | 011302001
A.24.02.002 | A.24 | 02 | 跌级吊顶 天棚 | m² | 1.吊顶形式、吊杆 规格、高度 2.龙骨材料种类、 规格、中距 3.基层材料种类、 规格 4.面板材料品种、 规格 5.压条材料种类、 规格 6.嵌缝材料种类 7.防护材料种类 | 按设计图示尺寸 以水平投影面积计 | 1.基层清理、吊杆 安装 2.龙骨安装 3.基层板铺贴 4.面板铺贴 5.开孔及洞口处理 6.嵌缝 7.刷防护材料 | 011302002
A.24.02.003 | A.24 | 02 | 艺术造型 吊顶天棚 | m² | 1.吊顶部位 2.吊顶形式、吊杆 规格、高度 3.龙骨材料种类、 规格、中距 4.基层材料种类、 规格 5.面板材料品种、 规格 6.压条材料种类、 规格 7.嵌缝材料种类 8.防护材料种类 | 算。天棚面中的灯 槽及跌级天棚面积 不展开计算。扣除 与天棚相连的窗帘 盒所占的面积；不扣 除检查口、附墙烟 囱、柱垛和管道以及 单个面积≤0.3m² 的独立柱、孔洞所 占面积 | .基层清理、吊杆 安装 2.龙骨安装 3.基层板铺贴 4.面板铺贴 5.开孔及洞口处理 6.嵌缝 7.刷防护材料 | 011302003
A.24.02.004 | A.24 | 02 | 格栅吊顶 | m² | 1.龙骨材料种类、 规格、中距 2.基层材料种类、 规格 3.面板材料品种、 规格 4.防护材料种类 | 按设计图示尺寸 以水平投影面积 计算 | 1.基层清理 2.安装龙骨 3.基层板铺贴 4.面板铺贴 5.刷防护材料 | 011302004
A.24.02.005 | A.24 | 02 | 吊筒吊顶 | m² | 1.吊筒形状、规格 2.吊筒材料种类 3.防护材料种类 | 按设计图示尺寸 以水平投影面积 计算 | 1.基层清理 2.吊筒制作、安装 3.刷防护材料 | 011302005
A.24.02.006 | A.24 | 02 | 藤条造型 悬挂吊顶 | m² | 1.骨架材料种类、 规格 2.面板材料品种、 规格 | 按设计图示尺寸 以水平投影面积 计算 | 1.基层清理 2.龙骨安装 3.铺贴面板 | 011302006
A.24.02.007 | A.24 | 02 | 织物软雕 吊顶 | m² | 1.骨架材料种类、 规格 2.面板材料品种、 规格 | 按设计图示尺寸 以水平投影面积 计算 | 1.基层清理 2.龙骨安装 3.铺贴面板 | 011302007
A.24.02.008 | A.24 | 02 | 装饰网架 吊顶 | m² | 网架材料品种、规格 | 按设计图示尺寸 以水平投影面积 计算 | 1.基层清理 2.网架制作、安装 | 011302008
A.24.02.020 | A.24 | 02 | 平吊龙骨 | m² | 1.龙骨材料 2.龙骨规格 3.基层情况 4.面板规格 | 按设计图示尺寸以水平投影面积计算 | 1.龙骨制作 2.龙骨安装 3.吊筋制作、安装
A.24.02.021 | A.24 | 02 | 跌级龙骨 | m² | 1.龙骨材料 2.龙骨规格 3.是否上人型 4.跌级层数 5.面板规格 | 按设计图示尺寸以水平投影面积计算 | 1.龙骨制作 2.双层/上人型龙骨安装 3.吊筋制作、安装
A.24.02.022 | A.24 | 02 | 吊顶面板 | m² | 1.面板材料 2.面板规格 3.安装方式（嵌入/吊挂/粘贴等） | 按设计图示尺寸以水平投影面积计算 | 1.面板安装 2.嵌缝 3.面层处理
A.24.03.001 | A.24 | 03 | 成品装饰带 | m | 1.装饰带型式、 尺寸 2.材料品种、规格 3.安装固定方式 | 按设计图示尺寸 以中心线长度计算 | 安装、固定 | 011303001
A.24.03.002 | A.24 | 03 | 成品装饰口 | 个 | 1.装饰口材料品 种、规格 2.安装固定方式 3.防护材料种类 | 按设计图示数量 计算 | 1.安装、固定 2.刷防护材料 | 011303002
A.24.03.003 | A.24 | 03 | 挡烟垂壁 | m² | 1.形式 2.材质 | 按设计图示尺寸 以面积计算 | 1.安装、固定 2 . 启 动 装 置 安 装 (若有) | 011303003
A.24.03.004 | A.24 | 03 | 块料梁面 | m² | 1.基层类型、部位 2.安装方式 3.骨架材料种类、 规格 4.面层材料品种、 规格 5.缝宽、勾缝材料 种类 6.防护材料种类 7.面层处理方式 | 按设计图示镶贴 后表面积计算 | 1.基层清理 2.粘结层铺贴或型钢 骨架或其他金属骨 架安装(若有) 3.面层安装 4.勾缝 5.刷防护材料 6.磨光、酸洗、打蜡 | 011303004
A.24.03.005 | A.24 | 03 | 装饰板梁面 | m² | 1.龙骨材料种类、 规格、中距 2.基层材料种类、 规格 3.面板材料品种、 规格 4.防护材料种类 | 按设计图示饰面 外围尺寸面积计算 | 1.基层清理 2.安装龙骨 3.基层板铺贴 4.面板铺贴 5.刷防护材料 | 011303005
A.24.03.006 | A.24 | 03 | 吊顶检修口 | Set | 1.规格尺寸 2.耐火等级 3.锁具类型 | 按设计图示检修口数量计算；规格、耐火等级和锁具分别列项。 | 检修口附加龙骨、成品面板、边框、锁具及安装。 | 020204001003
A.24.03.007 | A.24 | 03 | 吊顶设备开孔及龙骨加固 | No. | 1.开孔尺寸 2.设备类型 3.加固方式 | 按设计洞口数量计算；必要时按洞口面积分档。 | 灯具、风口、喷淋及设备洞口开孔、收边和龙骨加固；设备本体另列。 | 020204001004
A.25.01.001 | A.25 | 01 | 木门油漆 | m² | 1.门、窗类型 2.腻子种类 3.刮腻子遍数 4.防护材料种类 5.油漆品种、刷漆 遍数 | 按设计图示洞口 尺寸以面积计算 | 1.基层清理 2.刮腻子 3.刷防护材料、油漆 | 011401001
A.25.01.002 | A.25 | 01 | 木窗油漆 | m² | 1.门、窗类型 2.腻子种类 3.刮腻子遍数 4.防护材料种类 5.油漆品种、刷漆 遍数 | 按设计图示洞口 尺寸以面积计算 | 1.基层清理 2.刮腻子 3.刷防护材料、油漆 | 011401002
A.25.01.003 | A.25 | 01 | 木板条、 线条油漆 | m | 1.断面尺寸 2.腻子种类 3.刮腻子遍数 4.防护材料种类 5.油漆品种、刷漆 遍数 | 按设计图示尺寸 以中心线长度计算 | 1.基层清理 2.刮腻子 3.刷防护材料、油漆 | 011401003
A.25.01.004 | A.25 | 01 | 木材面油漆 | m² | 1.腻子种类 2.刮腻子遍数 3.防护材料种类 4.油漆品种、刷漆 遍数 | 按设计图示尺寸 以面积计算 | 1.基层清理 2.刮腻子 3.刷防护材料、油漆 | 011401004
A.25.01.005 | A.25 | 01 | 木地板油漆 | m² | 1.腻子种类 2.刮腻子遍数 3.防护材料种类 4.油漆品种、刷漆 遍数 | 按设计图示尺寸 以面积计算。空 洞、空圈、暖气包 槽、壁龛的开口部 分并入相应的工程 量内 | 1.基层清理 2.刮腻子 3.刷防护材料、油漆 | 011401005
A.25.01.006 | A.25 | 01 | 木地板 烫硬蜡面 | m² | 1.硬蜡品种 2.面层处理要求 | 按设计图示尺寸 以面积计算。空 洞、空圈、暖气包 槽、壁龛的开口部 分并入相应的工程 量内 | 1.基层清理 2.烫蜡 | 011401006
A.25.01.010 | A.25 | 01 | 木板天棚油漆 | m² | 1.腻子种类 2.刮腻子遍数 3.防护材料种类 4.油漆品种、刷漆遍数 | 按设计图示尺寸以面积计算 | 1.基层清理 2.刮腻子 3.刷防护材料、油漆
A.25.01.011 | A.25 | 01 | 木护墙、木墙裙油漆 | m² | 1.腻子种类 2.防护材料 3.油漆品种、遍数 | 按设计图示尺寸以展开面积计算 | 1.基层清理 2.刮腻子 3.刷防护材料、油漆
A.25.01.012 | A.25 | 01 | 窗台踢脚线油漆 | m² | 1.部位（窗台/筒子板/踢脚线/门窗套） 2.油漆品种、遍数 | 按设计图示尺寸以面积计算 | 1.基层清理 2.刮腻子 3.油漆
A.25.01.013 | A.25 | 01 | 木方格吊顶油漆 | m² | 1.腻子种类 2.油漆品种、遍数 | 按设计图示尺寸以水平投影面积计算 | 1.基层清理 2.刮腻子 3.油漆
A.25.01.014 | A.25 | 01 | 暖气罩油漆 | m² | 1.腻子种类 2.油漆品种、遍数 | 按设计图示尺寸以展开面积计算 | 1.基层清理 2.刮腻子 3.油漆
A.25.01.015 | A.25 | 01 | 露明墙筋油漆 | m² | 1.墙筋规格 2.油漆品种、遍数 | 按设计图示尺寸以露明面积计算 | 1.基层清理 2.刮腻子 3.油漆
A.25.01.016 | A.25 | 01 | 木栅栏、木栏杆油漆 | m² | 1.油漆品种、遍数 | 按设计图示尺寸以展开面积计算 | 1.基层清理 2.刮腻子 3.油漆
A.25.01.017 | A.25 | 01 | 木梁柱饰面油漆 | m² | 1.油漆品种、遍数 | 按设计图示尺寸以展开面积计算 | 1.基层清理 2.刮腻子 3.油漆
A.25.01.020 | A.25 | 01 | 木扶手油漆 | m | 1.扶手断面 2.油漆品种、遍数 | 按设计图示尺寸以长度计算 | 1.基层清理 2.刮腻子 3.油漆
A.25.01.021 | A.25 | 01 | 窗帘盒油漆 | m | 1.油漆品种、遍数 | 按设计图示尺寸以长度计算 | 1.基层清理 2.刮腻子 3.油漆
A.25.01.022 | A.25 | 01 | 封檐板顺水板油漆 | m | 1.油漆品种、遍数 | 按设计图示尺寸以长度计算 | 1.基层清理 2.刮腻子 3.油漆
A.25.01.023 | A.25 | 01 | 挂衣板黑板框油漆 | m | 1.油漆品种、遍数 | 按设计图示尺寸以展开面积计算 | 1.基层清理 2.刮腻子 3.油漆
A.25.01.024 | A.25 | 01 | 挂镜线木线油漆 | m | 1.油漆品种、遍数 | 按设计图示尺寸以长度计算 | 1.基层清理 2.刮腻子 3.油漆
A.25.02.001 | A.25 | 02 | 金属门油漆 | m² | 1.门、窗类型 2.腻子种类 3.刮腻子遍数 4.防护材料种类 5.油漆品种、遍数 或厚度 | 按设计图示洞口 尺寸以面积计算 | 1.除锈、基层清理 2.刮腻子 3.喷或刷防护材料、 油漆 | 011402001
A.25.02.002 | A.25 | 02 | 金属窗油漆 | m² | 1.门、窗类型 2.腻子种类 3.刮腻子遍数 4.防护材料种类 5.油漆品种、遍数 或厚度 | 按设计图示洞口 尺寸以面积计算 | 1.除锈、基层清理 2.刮腻子 3.喷或刷防护材料、 油漆 | 011402002
A.25.02.003 | A.25 | 02 | 金属面油漆 | m² | 1.构件名称 2.腻子种类 3.刮腻子遍数 4.防护材料种类 5.油漆品种、遍数 或厚度 | 按设计图示尺寸 以面积计算 | 1.基层清理 2.刮腻子 3.喷或刷防护材料、 油漆 | 011402003
A.25.02.004 | A.25 | 02 | 金属构件 油漆 | t | 1.构件名称 2.腻子种类 3.刮腻子遍数 4.防护材料种类 5.油漆品种、遍数 或厚度 | 按设计图示尺寸 以构件质量计算 | 1.基层清理 2.刮腻子 3.喷或刷防护材料、 油漆 | 011402004
A.25.02.005 | A.25 | 02 | 金属构件 除锈 | t | 1.除锈方式 2.除锈等级 | 按设计图示尺寸 以构件质量计算 | 1.基层清理 2.除锈 | 011402005
A.25.03.001 | A.25 | 03 | 抹灰面油漆 | m² | 1.基层类型 2.腻子种类 3.刮腻子遍数 4.防护材料种类 5.油漆品种、刷漆 遍数 | 按设计图示尺寸 以面积计算 | 1.基层清理 2.刮腻子 3.刷防护材料、油漆 | 011403001
A.25.03.002 | A.25 | 03 | 抹灰线条 油漆 | m | 1.线条宽度、遍数 2.腻子种类 3.刮腻子遍数 4.防护材料种类 5.油漆品种、刷漆 遍数 | 按设计图示尺寸 以中心线长度计算 | 1.基层清理 2.刮腻子 3.刷防护材料、油漆 | 011403002
A.25.03.003 | A.25 | 03 | 刮腻子 | m² | 1.基层类型 2.腻子种类 3.刮腻子遍数 | 按设计图示尺寸 以面积计算 | 1.基层清理 2.刮腻子 | 011403003
A.25.04.001 | A.25 | 04 | 墙面喷刷 涂料 | m² | 1.基层类型 2.喷刷涂料部位 3.腻子种类 4.刮腻子遍数 5.涂料品种、喷刷 遍数 | 按设计图示尺寸 以展开面积计算。 洞口侧壁面积并入 相应喷刷部位中 计算 | 1.基层清理 2.刮腻子 3.刷、喷涂料 | 011404001
A.25.04.002 | A.25 | 04 | 天棚喷刷 涂料 | m² | 1.基层类型 2.腻子种类 3.刮腻子遍数 4.涂料品种、喷刷 遍数 | 按设计图示尺寸 以展开面积计算。 洞口侧壁面积并入 相应喷刷部位中 计算 | 1.基层清理 2.刮腻子 3.刷、喷涂料 | 011404002
A.25.04.003 | A.25 | 04 | 空花格 、 栏杆刷涂料 | m² | 1.腻子种类 2.刮腻子遍数 3.涂料品种、刷喷 遍数 | 按设计图示尺寸 以单面外围面积 计算 | 1.基层清理 2.刮腻子 3.刷、喷涂料 | 011404003
A.25.04.004 | A.25 | 04 | 线条刷涂料 | m | 1.基层清理 2.线条宽度 3.刮腻子遍数 4.刷防护材料、 油漆 | 按设计图示尺寸 以中心线长度计算 | 1.基层清理 2.刮腻子 3.刷、喷涂料 | 011404004
A.25.04.005 | A.25 | 04 | 金属面喷刷 防火涂料 | m² | 1.构件名称 2.耐火等级要求 3.涂料品种、遍数 或厚度 | 按设计图示尺寸 以面积计算 | 1.基层清理 2.刷、喷涂料 | 011404005
A.25.04.006 | A.25 | 04 | 金属构件喷 刷防火涂料 | t | 1.构件名称 2.耐火等级要求 3.涂料品种、遍数 或厚度 | 按设计图示尺寸 以构件质量计算 | 1.基层清理 2.刷、喷涂料 | 011404006
A.25.04.007 | A.25 | 04 | 木材构件喷 刷防火涂料 | m² | 1.构件名称 2.耐火等级要求 3.涂料品种、遍数 或厚度 | 按设计图示尺寸 以面积计算 | 1.基层清理 2.刷、喷涂料 | 011404007
A.25.04.010 | A.25 | 04 | 内墙面层涂料 | m² | 1.涂料品种 2.遍数 | 按设计图示尺寸以面积计算 | 1.基层清理 2.刮腻子 3.涂料喷刷
A.25.04.011 | A.25 | 04 | 零星项目涂料 | m² | 1.涂料品种 2.遍数 | 按设计图示尺寸以面积计算 | 1.基层清理 2.涂料喷刷
A.25.05.001 | A.25 | 05 | 墙纸裱糊 | m² | 1.基层类型 2.腻子种类 3.刮腻子遍数 4.粘结材料种类 5.防护材料种类 6.面层材料品种、 规格 | 按设计图示尺寸 以面积计算 | 1.基层清理 2.刮腻子 3.面层铺粘 4.刷防护材料 | 011405001
A.25.05.002 | A.25 | 05 | 织锦缎裱糊 | m² | 1.基层类型 2.腻子种类 3.刮腻子遍数 4.粘结材料种类 5.防护材料种类 6.面层材料品种、 规格 | 按设计图示尺寸 以面积计算 | 1.基层清理 2.刮腻子 3.面层铺粘 4.刷防护材料 | 011405002
A.26.01.001 | A.26 | 01 | 装饰柜 | m² | 1.名称 2.规格 3.安装方式 4.材料种类、规格 5.五金种类、规格 6.防护材料种类 7.油漆品种、刷漆 遍数 | 按设计图示尺寸 以正投影面积计算 | 1.制作、安装(安放) 2.刷防护材料、油漆 3.五金配件安装 | 011501001
A.26.01.002 | A.26 | 01 | 装饰架 | m² | 1.名称 2.规格 3.安装方式 4.材料种类、规格 5.五金种类、规格 6.防护材料种类 7.油漆品种、刷漆 遍数 | 按设计图示尺寸 以正投影面积计算 | 1.制作、安装(安放) 2.刷防护材料、油漆 3.五金配件安装 | 011501002
A.26.01.003 | A.26 | 01 | 装饰台 | m² | 1.名称 2.规格 3.安装方式 4.材料种类、规格 5.五金种类、规格 6.防护材料种类 7.油漆品种、刷漆 遍数 | 按设计图示尺寸 以正投影面积计算 | 1.制作、安装(安放) 2.刷防护材料、油漆 3.五金配件安装 | 011501003
A.26.01.004 | A.26 | 01 | 成品柜 、 架、台 | m² | 1.名称 2.规格、型号 3.安装方式 | 按设计图示尺寸 以正投影面积计算 | 1.安装(安放) 2.五金配件安装 | 011501004
A.26.01.010 | A.26 | 01 | 酒吧台 | m² | 1.酒吧台尺寸 2.面板材质 | 按设计图示尺寸以正立面面积计算 | 1.柜体制作/安装 2.面板安装
A.26.01.011 | A.26 | 01 | 展台收银台 | m² | 1.台面材质 2.尺寸 | 按设计图示尺寸以正立面面积计算 | 1.柜体制作/安装 2.面板安装
A.26.01.020 | A.26 | 01 | 附墙柜 | m² | 1.柜类型（酒柜/衣柜/存包柜/书柜） 2.尺寸 | 按设计图示尺寸以正立面面积计算 | 1.柜体制作/安装 2.五金安装
A.26.01.021 | A.26 | 01 | 厨柜 | m² | 1.柜类型（低柜/吊柜/壁柜） 2.台面材质 | 按设计图示尺寸以正立面面积计算 | 1.柜体制作/安装 2.台面安装 3.五金安装
A.26.01.022 | A.26 | 01 | 其他嵌入柜 | m² | 1.柜类型（矮柜/吧台背柜/龛入式壁柜等） | 按设计图示尺寸以正立面面积计算 | 1.柜体制作/安装 2.五金安装
A.26.02.001 | A.26 | 02 | 成品装饰 线条 | m | 1.基层类型 2.线条材料品种、 规格 3.防护(填充)材 料种类 | 按设计图示尺寸 以中心线长度计算 | 安装 | 011502001
A.26.02.010 | A.26 | 02 | 木质装饰线 | m | 1.线条材料 2.规格 3.油漆品种 | 按设计图示尺寸以长度计算 | 1.基层清理 2.线条安装 3.油漆
A.26.02.011 | A.26 | 02 | 石材装饰线 | m | 1.石材品种 2.规格 3.安装方式 | 按设计图示尺寸以长度计算 | 1.基层清理 2.线条安装
A.26.02.012 | A.26 | 02 | 石膏装饰线 | m | 1.石膏线规格 2.图案 | 按设计图示尺寸以长度计算 | 1.基层清理 2.线条安装
A.26.02.013 | A.26 | 02 | 镜面装饰线 | m | 1.镜面材料 | 按设计图示尺寸以长度计算 | 1.基层清理 2.线条安装
A.26.02.014 | A.26 | 02 | 铝塑装饰线 | m | 1.铝塑板规格 2.颜色 | 按设计图示尺寸以长度计算 | 1.基层清理 2.线条安装
A.26.02.015 | A.26 | 02 | 塑料装饰线 | m | 1.塑料材质 2.规格 | 按设计图示尺寸以长度计算 | 1.基层清理 2.线条安装
A.26.02.016 | A.26 | 02 | PVC贴面装饰线 | m | 1.PVC规格 2.粘贴方式 | 按设计图示尺寸以长度计算 | 1.基层清理 2.线条粘贴
A.26.02.017 | A.26 | 02 | CRC欧式装饰线 | m | 1.欧式装饰线品种 2.图案 3.安装方式 | 按设计图示尺寸以长度计算 | 1.基层清理 2.线条安装 3.细部处理
A.26.02.018 | A.26 | 02 | 水泥砂浆线条 | m | 1.砂浆种类 2.线条断面 | 按设计图示尺寸以长度计算 | 1.基层清理 2.抹灰塑形
A.26.04.001 | A.26 | 04 | 暖气罩 | m² | 1.暖气罩材质 2.规格 3.防护材料种类 | 按设计图示尺寸 以垂直投影面积 (不展开)计算 | 1.制作、安装 2.刷防护材料、油漆 | 011504001
A.26.04.002 | A.26 | 04 | 成品暖气罩 | m² | 1.成品暖气罩规 格、型号 2. 固定件种类、 规格 | 按设计图示尺寸 以垂直投影面积 (不展开)计算 | 安装 | 011504002
A.26.05.001 | A.26 | 05 | 洗漱台 | m² | 1.材料品种、规格 2.支架品种、规格 | 按设计图示尺寸 以台面外接矩形面 积计算。不扣除孔 洞、挖弯、削角所占 面积；挡板、吊沿板 面积并入台面面 积内 | 安装 | 011505001
A.26.05.002 | A.26 | 05 | 洗厕配件 | 个 | 1.配件名称 2.配件品种 3.规格 | 按设计图示数量 计算 | 安装 | 011505002
A.26.05.003 | A.26 | 05 | 镜面玻璃 | m² | 1.镜面玻璃品种、 规格 2.框材质、断面 尺寸 3.基层材料种类 | 按设计图示尺寸 以边框外围面积 计算 | 1.基层安装 2.玻璃及框制作、 安装 | 011505003
A.26.05.004 | A.26 | 05 | 镜箱 | 个 | 1.箱体材质、规格 2.玻璃品种、规格 3.基层材料种类 4.防护材料种类 5.油漆品种、刷漆 遍数 | 按设计图示数量 计算 | 1.基层安装 2.箱体制作、安装 3.玻璃安装 4.刷防护材料、油漆 | 011505004
A.26.06.001 | A.26 | 06 | 装饰板雨篷 | m² | 1.雨篷固定方式 2.骨架材料种类、 规格、中距 3.装饰板材料品 种、规格 4.嵌缝材料种类 5.防护材料种类 | 按设计图示尺寸 以水平投影面积 计算 | 1.骨架制作、安装 2.基层、面层安装 3.刷防护材料、油漆 | 011506001
A.26.06.002 | A.26 | 06 | 金属旗杆 | 根 | 1.旗杆材料、种类、 规格 2.旗杆高度 3.基础材料种类 4.基座材料种类 5.基座面层材料、 品种、规格 | 按设计图示数量 计算 | 1.土石挖、填、运 2.基础混凝土浇筑 3.旗杆制作、安装 4 . 旗 杆 台 座 制 作 、 饰面 | 011506002
A.26.06.003 | A.26 | 06 | 成品装饰柱 | 根 | 1.柱截面、高度尺寸 2.柱材质 | 按设计图示数量 计算 | 安装 | 011506003
A.26.07.001 | A.26 | 07 | 平面、箱式 招牌 | m² | 1.箱体规格 2.基层材料种类 3.面层材料品种 4.防护材料种类 | 按设计图示尺寸 以正立面边框外围 面积计算。复杂形 状的凸凹造型部分 不增加面积 | 1.基层安装 2.箱体及支架制作、 安装 3.面层制作、安装 4.刷防护材料、油漆 | 011507001
A.26.07.002 | A.26 | 07 | 竖式标箱 | 个 | 1.箱体规格 2.基层材料种类 3.面层材料品种 4.防护材料种类 | 按设计图示数量 计算 | 1.基层安装 2.箱体及支架制作、 安装 3.面层制作、安装 4.刷防护材料、油漆 | 011507002
A.26.07.003 | A.26 | 07 | 灯箱 | 个 | 1.箱体规格 2.基层材料种类 3.面层材料品种 4.防护材料种类 | 按设计图示数量 计算 | 1.基层安装 2.箱体及支架制作、 安装 3.面层制作、安装 4.刷防护材料、油漆 | 011507003
A.26.07.004 | A.26 | 07 | 信报箱 | 个 | 1.箱体规格 2.基层材料种类 3.面层材料品种 4.保护材料种类 5.户数 | 按设计图示数量 计算 | 1.基层安装 2.箱体及支架制作、 安装 3.面层制作、安装 4.刷防护材料、油漆 | 011507004
A.26.08.001 | A.26 | 08 | 美术字 | 个 | 1.基层类型 2.镌字材料材质 3.字体规格 4.固定方式 5.油漆品种、刷漆 遍数 | 按设计图示数量 计算 | 1.制作、安装 2.刷油漆 | 011508001
A.26.08.010 | A.26 | 08 | 有机玻璃字 | 个 | 1.字体面积 2.颜色 | 按字数计算 | 1.字体制作 2.安装
A.26.08.011 | A.26 | 08 | 木质字 | 个 | 1.字体面积 2.木材种类 3.油漆 | 按字数计算 | 1.字体制作 2.安装 3.油漆
A.26.08.012 | A.26 | 08 | 金属字 | 个 | 1.字体面积 2.金属材质 | 按字数计算 | 1.字体制作 2.安装
A.26.08.013 | A.26 | 08 | 吸塑字 | 个 | 1.字体面积 2.颜色 | 按字数计算 | 1.字体制作 2.安装
A.26.08.014 | A.26 | 08 | 房间名牌 | 个 | 1.规格 2.材质 | 按块数计算 | 1.制作 2.安装
A.33.01.001 | A.33 | 01 | 脚手架 | 项 |  |  | 搭设脚手架、斜道、上料平台，铺设安全网，铺(翻)脚手板， 转运、改制、维修维护，拆除、堆放、整理，外运、归库等 | 011601001
A.33.01.002 | A.33 | 01 | 垂直运输 | 项 |  |  | 垂直运输机械进出场及安拆，固定装置、基础制作、安装，行 走式机械轨道的铺设、拆除，设备运转、使用等 | 011601002
A.33.01.003 | A.33 | 01 | 其他大型机械 进出场及安拆 | 项 |  |  | 除垂直运输机械以外的大型机械安装、检测、试运转和拆 卸，运进、运出施工现场的装卸和运输，轨道、固定装置的安装 和拆除等 | 011601003
A.33.01.004 | A.33 | 01 | 施工排水 | 项 |  |  | 提供满足施工排水所需的排水系统，包括设备安拆、调试及 配套设施的设置等，设备运转、使用等 | 011601004
A.33.01.005 | A.33 | 01 | 施工降水 | 项 |  |  | 提供满足施工降水所需的降水系统，包括设备安拆、调试及 配套设施的设置等，设备运转、使用等 | 011601005
A.33.01.006 | A.33 | 01 | 临时设施 | 项 |  |  | 为进行建设工程施工所需的生活和生产用的临时建(构)筑 物和其他临时设施。包括临时设施的搭设、移拆、维修、清理、 拆除后恢复等，以及因修建临时设施应由承包人所负责的有 关内容 | 011601006
A.33.01.007 | A.33 | 01 | 文明施工 | 项 |  |  | 施工现场文明施工、绿色施工所需的各项措施 | 011601007
A.33.01.008 | A.33 | 01 | 环境保护 | 项 |  |  | 施工现场为达到环保要求所需的各项措施 | 011601008
A.33.01.009 | A.33 | 01 | 安全生产 | 项 |  |  | 施工现场安全施工所需的各项措施 | 011601009
A.33.01.010 | A.33 | 01 | 冬雨季施工增加 | 项 |  |  | 在冬季或雨季施工，引起防寒、保温、防滑、防潮和排除雨雪 等措施的增加，人工、施工机械效率的降低等内容 | 011601010
A.33.01.011 | A.33 | 01 | 夜间施工增加 | 项 |  |  | 因夜间或在地下室等特殊施工部位施工时，所采用照明设 备的安拆、维护、照明用电及施工人员夜班补助、夜间施工劳 动效率降低等内容 | 011601011
A.33.01.012 | A.33 | 01 | 特殊地区施工 增加 | 项 |  |  | 在特殊地区(高温、高寒、高原、沙漠、戈壁、沿海、海洋等)及 特殊施工环境(邻公路、邻铁路等)下施工时，弥补施工降效所 需增加的内容 | 011601012
A.33.01.013 | A.33 | 01 | 二次搬运 | 项 |  |  | 因施工场地条件及施工程序限制而发生的材料、构配件、半 成品等一次运输不能到达堆放地点，必须进行二次或多次搬 运所发生的内容 | 011601013
A.33.01.014 | A.33 | 01 | 已完工程及 设备保护 | 项 |  |  | 建设项目施工过程中直至竣工验收前，对已完工程及设备 采取的必要保护措施 | 011601014
A.33.01.015 | A.33 | 01 | 既有建(构)筑物、 设施保护 | 项 |  |  | 在工程施工过程中，对既有建(构)筑物及地上、地下设施进 行的遮盖、封闭、隔离等必要临时保护措施 | 011601015
A.33.01.020 | A.33 | 01 | 综合管井成井降水 | 项 | 1.井深 2.首层建筑面积 3.槽深 | 按项目实际发生计算 | 1.成井 2.运行 3.降水
A.33.01.021 | A.33 | 01 | 轻型井点 | 项 | 1.井深 | 按项目实际发生计算 | 1.井点成井 2.运行
A.33.01.030 | A.33 | 01 | 厂房垂直运输 | 项 | 1.厂房类型（预制混凝土/钢结构） 2.跨度 3.首层建筑面积 | 按建筑面积计算 | 1.机械台班 2.人工配合
A.33.01.031 | A.33 | 01 | 混合结构垂直运输 | 项 | 1.层数 2.首层建筑面积 | 按建筑面积计算 | 1.机械台班 2.人工配合
A.33.01.032 | A.33 | 01 | 现浇框架结构垂直运输 | 项 | 1.层数 2.首层建筑面积 | 按建筑面积计算 | 1.机械台班 2.人工配合
A.33.01.033 | A.33 | 01 | 现浇剪力墙结构垂直运输 | 项 | 1.层数 2.首层建筑面积 | 按建筑面积计算 | 1.机械台班 2.人工配合
A.33.01.034 | A.33 | 01 | 钢结构垂直运输 | 项 | 1.层数 2.首层建筑面积 | 按建筑面积计算 | 1.机械台班 2.人工配合
A.33.01.035 | A.33 | 01 | 超高层垂直运输 | 项 | 1.层数（48层以上） 2.首层建筑面积 | 按建筑面积计算 | 1.机械台班 2.人工配合
A.33.01.040 | A.33 | 01 | 外墙装修脚手架 | m² | 1.搭设高度 2.脚手架形式（双排/外吊/电动吊篮） | 按外墙外围面积计算 | 1.搭设 2.拆除 3.租赁
A.33.01.041 | A.33 | 01 | 内墙装修脚手架 | m² | 1.搭设高度 2.层高 | 按内墙面积计算 | 1.搭设 2.拆除 3.租赁
A.33.01.042 | A.33 | 01 | 天棚吊顶装修脚手架 | m² | 1.搭设高度 2.层高 | 按天棚水平投影面积计算 | 1.搭设 2.拆除 3.租赁
A.33.01.043 | A.33 | 01 | 满堂脚手架 | m² | 1.搭设高度 | 按满堂脚手架水平投影面积计算 | 1.搭设 2.拆除
A.33.01.044 | A.33 | 01 | 其他脚手架 | m² 或 m | 1.脚手架形式（围墙/双排等） | 按图示尺寸计算 | 1.搭设 2.拆除

## Level4 NRM分项
编码 | 分部 | 子编码 | Item or work to be measured | Unit | Level one | Level two | Level three | Notes, comments and glossary | NRM ref | Section title
A.01.02.501 | A.01 | 02 | Preliminary sitework | item/nr nr | 1 Locating underground services. 2 Trial pits to locate existing services or determine ground conditions. 3 Boreholes to determine ground conditions. | 1 Maximum depth and type of service stated. 1 Diameter. 2 Maximum depth stated. | 1 Specified location(s) stated. 2 Means of locating service if not left to discretion of contractor. 1 Destination of core samples stated. 2 Type and extent of report required. |  | Sec5#1 | Excavating and filling
A.01.02.502 | A.01 | 02 | Removing trees | nr | 1 Girth 500mm to 1,500mm. 2 Girth 1,500 to 3,000mm. 3 Girth over 3,000mm, stated in 1,500mm stages. | 1 Filling material stated. |  | 1 Removing trees is deemed to include removing the stump and roots unless otherwise stated. 2 Tree girths are measured at a height of 1 .00m above original ground level. 3 Stump girths are measured at the top. 4 This work is deemed to include: grubbing up roots, disposal off site of all material arising, and filling voids. | Sec5#2 | Excavating and filling
A.01.02.503 | A.01 | 02 | Removing tree stumps | nr | 1 Girth 500mm to 1,500mm. 2 Girth 1,500 to 3,000mm. 3 Girth over 3,000mm, stated in 1,500mm stages. | 1 Filling material stated. |  | 1 Removing trees is deemed to include removing the stump and roots unless otherwise stated. 2 Tree girths are measured at a height of 1 .00m above original ground level. 3 Stump girths are measured at the top. 4 This work is deemed to include: grubbing up roots, disposal off site of all material arising, and filling voids. | Sec5#3 | Excavating and filling
A.01.02.504 | A.01 | 02 | Site clearance | m2 | 1 Clear site of all vegetation and other growth and dispose off site. | 1 Description sufficient to identify scope and location of work. |  | 1 All growth includes trees and tree stumps less than 500mm girth, bushes, scrub, hedges and the like unless specifically designated to remain. 2 The removal of invasive vegetation such as Japanese knotweed or the like should be specifically mentioned in the description. | Sec5#4 | Excavating and filling
A.01.02.505 | A.01 | 02 | Site preparation | m2 m2 m2 nr | 1 Lifting turf for preservation: thickness stated. 2 Remove topsoil: depth stated. 3 Remove hard surface paving: thickness stated. 4 Remove specific items. | 1 Method and location of preservation stated. 1 Destination stated. 2 Type of paving stated. 1 Dimensioned description sufficient to identify size and location of each item. | 1 Method of breaking up if not left to discretion of contractor. | 1 Excludes any hardcore beds below the pavings. 2 Removal of the hardcore is treated as reduced level excavation. 1 Any existing items on site not specifically designated to remain including all types of rubbish such as abandoned cars, fridges and the like. 2 This excludes all but the simplest of building structures whose demolition is covered in Work Section 3: Demolitions. 3 Removal of any associated foundations, fixings, supports, fastenings and the like is deemed included. | Sec5#5 | Excavating and filling
A.01.02.506 | A.01 | 02 | Excavation, commencing level stated if not original ground level | m3 m3 | 1 Bulk excavation. 2 Foundation excavation. | 1 Not exceeding 2m deep. 2 Over 2m not exceeding 4m deep. 3 And thereafter in stages of 2m. | 1 Details of obstructions in ground to be stated. | 1 Bulk excavation includes excavating to reduce levels or to form basements, pools, ponds or the like. For clarity each type of excavation may be measured and described separately. 2 Obstructions will be piles, manholes and the like that must remain undisturbed. 1 Foundation excavation includes excavating for strip and pad foundations, pile caps and all other types of foundations. 2 For clarity each type of excavation may be measured and described separately. | Sec5#6 | Excavating and filling
A.01.02.507 | A.01 | 02 | Extra over all types of excavation irrespective of depth | m3 m3 m nr | 1 Excavating in. 2 Breaking up. 3 Excavating alongside existing underground services. 4 Excavating across existing underground services | 1 Hazardous material, details stated. 2 Non-hazardous material, details stated. 3 Below ground water level. 4 In running water. 5 Unstable ground. 1 Rock. 2 Reinforced concrete. 3 Concrete. 4 Masonry or stonework. 1 Type, size and depth of service stated. | 1 Nature of precaution required. | 1 Hazardous materials are any material that require special precautions taken when handling, transporting or disposing. 2 Ground water is any water encountered below the established water table level. It does not include water from underground streams, broken drains or culverts or water arising from surface flooding. 3 Running water is a spring, stream or river. 4 Unstable ground is running silt, running sand, loose ground and the like. 1 Rock is any hard material which is of such size or location that it can only be removed by the use of wedges, rock hammers, special plant or explosives. 2 A boulder ≤ 5m3 in volume or one that can be lifted out in the bucket of an excavator will not constitute rock. 3 Degraded or friable rock that can be scraped out by the excavator bucket does not constitute rock. 4 Trimming exposed faces of rock is deemed included. 5 Breaking up hard surface pavings is measured in accordance with rule 5.3 of this section. 1 These items are measured where there is a risk of the existing service being affected by the excavation process. The method of protection is left to the discretion of the contractor. 2 If in doubt the surveyor must measure an item giving the nature of the live service. | Sec5#7 | Excavating and filling
A.01.02.508 | A.01 | 02 | Support to face(s) of excavation where not at the discretion of the contractor | m2 | 1 Maximum depth stated. | 1 Location stated. | 1 Method of forming support where not left to discretion of the contractor. | 1 This work shall only be measured where it has been specifically specified in the contract documents or if the contractor has been instructed by the contract administrator to provide the support during the course of the works. | Sec5#8 | Excavating and filling
A.01.02.509 | A.01 | 02 | Disposal | item | 1 Ground water. 2 Excavated material off site. | 1 Depth below original ground level stated. 2 Polluted water described if known. 1 Destination if not at the contractor’s discretion. 2 Hazardous material. 3 Non-hazardous material where it requires to be disposed to a specific location. | 1 If the post-contract water level differs from the pre-contract level the measurements must be revised accordingly. | 1 The method and place of discharge left to the discretion of the contractor unless stated otherwise. 1 Irrespective of where excavated material originates. | Sec5#9 | Excavating and filling
A.01.02.510 | A.01 | 02 | Retaining excavated material on site | m3 | 1 Top soil. 2 All other excavated material. | 1 To temporary spoil heaps. 2 Average distance to spoil heap stated. | 1 Specified handling: details stated. | 1 If the distance to spoil heap is not stated the location is left to the discretion of the contractor. | Sec5#10 | Excavating and filling
A.01.02.511 | A.01 | 02 | Filling obtained from excavated material | m2///m3 | 1 Final thickness of filling not exceeding 500mm deep, finished thickness stated. 2 Final thickness of filling exceeding 500mm deep. | 1 Source, distance, destination and method stated. 2 Maximum or average depth of layers stated. | 1 Treatment of material prior to depositing in final location. | 1 This includes topsoil and any other material arising from the excavations that have been specified to remain on site. 2 The thickness stated will be that after compaction. 3 Destinations will comprise general areas to make up levels, backfilling foundations, landscaping areas, planter beds and the like. 4 Compacting layers and surfaces are deemed included irrespective of depth and number of layers. 5 Source will be either direct from excavations or from temporary spoil heaps. | Sec5#11 | Excavating and filling
A.01.02.512 | A.01 | 02 | Imported filling | m3 m3 m3 | 1 Blinding bed not exceeding 50mm thick, finished thickness stated. 2 Beds over 50mm thick but not exceeding 500mm deep, finished thickness stated. 3 Beds exceeding 500mm deep. | 1 Level, to falls, cross falls or cambers, stated. 2 Sloping not exceeding 15° from horizontal. 3 Sloping over 15° from horizontal. | 1 Destination stated. Maximum or average depth of layers stated. | 1 All types of surface treatments are deemed included. 2 The thickness stated will be that after compaction. 3 Compacting layers and surfaces are deemed included irrespective of depth and number of layers. | Sec5#12 | Excavating and filling
A.01.02.513 | A.01 | 02 | Geotextile fabric | m | 1 Not exceeding 500mm wide, | 1 Horizontal. | 1 Protective fleeces or boards, | 1 All turn-ups, turndowns, laps and joints | Sec5#13 | Excavating and filling
A.01.02.514 | A.01 | 02 | Radon barrier |  | thickness or gauge stated. | 2 Sloping. | type stated. | deemed included. | Sec5#14 | Excavating and filling
A.01.02.515 | A.01 | 02 | Methane barrier | ----- | ---------------------- | 3 Vertical. | 2 Method of anchoring stated. | 2 Forming holes deemed included. | Sec5#15 | Excavating and filling
A.01.02.516 | A.01 | 02 | Damp proof membrane | m2 | 2 Over 500mm wide, thickness |  |  |  | Sec5#16 | Excavating and filling
A.01.02.517 | A.01 | 02 | Ground movement protection boards |  | or gauge stated. |  |  |  | Sec5#17 | Excavating and filling
A.01.02.518 | A.01 | 02 | Any other fabric, membrane or board: type stated | [5 empty] | Sec5#18 | Excavating and filling
A.01.02.519 | A.01 | 02 | Ground stabilisation meshes and the like, type stated | [5 empty] | Sec5#19 | Excavating and filling
A.01.02.520 | A.01 | 02 | Cutting off tops of piles irrespective of length | nr | 1 Size stated. |  |  | 1 Cutting off tops of piles is deemed to include preparation and integration of reinforcement into pile cap or ground beam and disposal of all debris. | Sec5#20 | Excavating and filling
A.01.02.521 | A.01 | 02 | Site dewatering | item | 1 Area of site to be dewatered. 2 Maximum depth of boreholes. | 1 Method of disposal of water stated if not at discretion of contractor. | 1 Pre-contract water level. 2 Level to which ground water must be lowered to and maintained at. | 1 Each type of remedial work shall be accompanied by a full description of the proposed works including limits on the extent, the proximity of adjoining building, restrictions on method, sequence and timing. | Sec6#1 | Ground remediation and soil stabilisation
A.01.02.522 | A.01 | 02 | Sterilisation | m3 | 1 Maximum depth of ground tobe treated. | 1 Method of sterilisation stated. |  |  | Sec6#2 | Ground remediation and soil stabilisation
A.01.02.523 | A.01 | 02 | Chemical neutralising | m3 | 1 Maximum depth of ground tobe treated. | 1 Method of neutralisation stated. |  |  | Sec6#3 | Ground remediation and soil stabilisation
A.01.02.524 | A.01 | 02 | Freezing | m3 | 1 Maximum depth of ground tobe treated. | 1 Method of freezing stated. 2 Duration of freezing stated if not left to discretion of contractor. | 1 Duration may be stated as a period of time or to a point within the contract programme such as ícompletion of foundation work’. |  | Sec6#4 | Ground remediation and soil stabilisation
A.01.02.525 | A.01 | 02 | Ground gas venting | m2 | 1 Type of gas to be vented. | 1 Method of collection stated. 2 Method of disposal stated. |  |  | Sec6#5 | Ground remediation and soil stabilisation
A.01.02.526 | A.01 | 02 | Soil nailing | m2 | 1 Area of site to be treated. | 1 Length and diameter of nails, details stated. 2 Spacing of nails. 3 Method of grouting. |  |  | Sec6#6 | Ground remediation and soil stabilisation
A.01.02.527 | A.01 | 02 | Ground anchors | nr | 1 Diameter and length of borehole. | 1 Details stated. |  |  | Sec6#7 | Ground remediation and soil stabilisation
A.01.02.528 | A.01 | 02 | Pressure grouting/ground permeation | m2 | ¦ Area and depth of site to be treated. | ¦ Details stated. |  |  | Sec6#8 | Ground remediation and soil stabilisation
A.01.02.529 | A.01 | 02 | Compacting | m2 m2 | ¦ Area of site to be treated 2 Weight of compactor ¦ Area of site to be treated 2 Grams/m2 of cement. | ¦ Details stated. ¦ Details stated. |  | ¦0 Stabilising soil in situ by incorporating cement with a rotavator | Sec6#9 | Ground remediation and soil stabilisation
A.02.01.501 | A.02 | 01 | Underpinning | m/m/nr | 1 Foundations. 2 Walls. 3 Bases. | 1 Brief description of work stating depth, maximum width and method of underpinning. 2 Curved work. | 1 Method, if not left to discretion of contractor, may be given by reference to drawing(s). | In the event that the underpinning is of such an extent that it can not easily be measured in accordance with these rules the works shall be measured in detail in accordance with the rules for the relevant trades required. In this case the work shall be described as íIn works of underpinning’. | Sec8#1 | Underpinning
A.02.01.502 | A.02 | 01 | Concrete | m3 |  |  |  | 1 Measured in accordance with the rules of the appropriate trade or Work Section stating that the work is íin underpinning’. | Sec8#2 | Underpinning
A.02.01.503 | A.02 | 01 | Formwork | m2 |  |  |  |  | Sec8#3 | Underpinning
A.02.01.504 | A.02 | 01 | Reinforcement | t |  |  |  |  | Sec8#4 | Underpinning
A.02.01.505 | A.02 | 01 | Brickwork or blockwork | m2 |  |  |  |  | Sec8#5 | Underpinning
A.02.01.506 | A.02 | 01 | Tanking | m2 |  |  |  |  | Sec8#6 | Underpinning
A.02.02.501 | A.02 | 02 | Walls, thickness stated | m2 | 1 Commencing levels of excavation. 2 Maximum depth of excavation. 3 Finished top level of concrete if different from commencing level of excavation. | 1 Details and method of construction stated. 2 Type of concrete. 3 Details of reinforcement. | 1 Details of support fluid. |  | Sec9#1 | Diaphragm walls and embedded retaining walls
A.02.02.502 | A.02 | 02 | Extra over excavation and disposal | m3 m2 | 1 Breaking out hard materials. 2 Excavating in hazardous material. 3 Breaking up hard surface pavings, thickness stated. |  |  |  | Sec9#2 | Diaphragm walls and embedded retaining walls
A.02.02.503 | A.02 | 02 | Joints | m | 1 Dimensioned description. | 1 Method of forming. | 1 Vertical. 2 Horizontal. 3 Raking. 4 Curved: radius stated. |  | Sec9#3 | Diaphragm walls and embedded retaining walls
A.02.02.504 | A.02 | 02 | Trimming and cleaning exposed faces | m2 | 1 Details stated. |  |  |  | Sec9#4 | Diaphragm walls and embedded retaining walls
A.02.02.505 | A.02 | 02 | Delays | hr | 1 Authorised standing time. |  |  | 1 Only measured where specifically instructed. 2 Deemed to include all associated labour, plant and overheads. | Sec9#5 | Diaphragm walls and embedded retaining walls
A.02.02.506 | A.02 | 02 | Tests | item | 1 Details stated. |  |  |  | Sec9#6 | Diaphragm walls and embedded retaining walls
A.02.02.507 | A.02 | 02 | Crib walls | m2 | 1 Thickness stated. | 1 Vertical. 2 Battering. 3 Curved on plan: radius stated. |  | 1 Area is measured on front face. 2 No deductions made for voids ≤ 1 .00m2. 3 Dowels, pins, granular infill, compacting fill, special units, providing manufacturers certificates, building in pipes and forming openings ≤ 1.00m2 deemed included. | Sec10#1 | Crib walls, gabions and reinforced earth
A.02.02.508 | A.02 | 02 | Extra for | m | 1 Ends. 2 Corners irrespective of angle. |  |  |  | Sec10#2 | Crib walls, gabions and reinforced earth
A.02.02.509 | A.02 | 02 | Gabion basket walls | m2 | 1 Basket size stated. 2 Gauge of basket wire stated. 3 Width of the base of the wall. | 1 Vertical. 2 Battering: rate stated. 3 Sloping. 4 Curved on plan: radius stated. 5 Stepped on face. | 1 Type of fill to baskets described. 2 Specified treatment of basket fill described. 3 Specified handling details stated. | 1 Area is measured on front face. 2 Gabion baskets are deemed to include assembling, tying, fixing, bracing and tying lids. 3 Filling is deemed to include compaction and overfilling of fill material. | Sec10#3 | Crib walls, gabions and reinforced earth
A.02.02.510 | A.02 | 02 | Earth reinforcement | m2 | 1 Mesh. 2 Fabric. | 1 Horizontal. 2 Sloping. 3 Curved on plan: radius stated. | 1 Method of anchoring stated. 2 Minimum laps stated. 3 Final facing, details stated. | 1 Area measured in contact with base and excludes laps. 2 Assembling, tying, fixing, stacking and tensioning deemed included. 3 No deductions made for voids ≤ 1 .00m2. | Sec10#4 | Crib walls, gabions and reinforced earth
A.03.02.501 | A.03 | 02 | Interlocking sheet piles | m2 | 1 Total driven area, maximum length stated. | 1 Section modulus and cross section size, or section reference stated. | 1 Removal to be stated if not left to discretion of contractor. | 1 The cost of extraction is deemed included. | Sec7#1 | Piling
A.03.02.502 | A.03 | 02 | Bored piles | m | 1 Type stated. 2 Nominal size or diameter stated. 3 Total bored or driven length: maximum length stated. 4 Total concreted length. 5 Total number. | 1 Contiguous/secant piling shall be so described. 2 Permanent casings shall be stated. 3 Raking, inclination stated. | 1 Reinforcement to precast concrete piles. | 1 Lengths are measured along the axes of the piles from the commencing level to the bottom of the pile. | Sec7#2 | Piling
A.03.02.503 | A.03 | 02 | Driven piles | m | 1 Type stated. 2 Nominal size or diameter stated. 3 Total bored or driven length: maximum length stated. 4 Total concreted length. 5 Total number. | 1 Contiguous/secant piling shall be so described. 2 Permanent casings shall be stated. 3 Raking, inclination stated. | 1 Reinforcement to precast concrete piles. | 1 Lengths are measured along the axes of the piles from the commencing level to the bottom of the pile. | Sec7#3 | Piling
A.03.02.504 | A.03 | 02 | Other, type stated | m | 1 Type stated. 2 Nominal size or diameter stated. 3 Total bored or driven length: maximum length stated. 4 Total concreted length. 5 Total number. | 1 Contiguous/secant piling shall be so described. 2 Permanent casings shall be stated. 3 Raking, inclination stated. | 1 Reinforcement to precast concrete piles. | 1 Lengths are measured along the axes of the piles from the commencing level to the bottom of the pile. | Sec7#4 | Piling
A.03.02.505 | A.03 | 02 | Vibro-compacted piles | m | 1 Nominal diameter. 2 Total number. |  |  |  | Sec7#5 | Piling
A.03.02.506 | A.03 | 02 | Vibro-compacted trench fill | m | 1 Nominal width and depth stated. |  |  |  | Sec7#6 | Piling
A.03.02.507 | A.03 | 02 | Extra over piling | nr m | 1 Enlarged bases. 2 Enlarged heads. 3 Pile extensions. | 1 Type of piling stated. 2 Diameter or size of enlargement stated. 1 Total number stated. 2 Total concreted length. |  | 1 This work is deemed to include everything necessary to form the enlargement including disposal of additional spoil. 1 Preparing head of pile to receive extension is deemed included. | Sec7#7 | Piling
A.03.02.508 | A.03 | 02 | Reinforcement to in-situ concrete piles | t | 1 Nominal size and type of bars stated. |  |  | 1 Reinforcement is deemed to include tying wire and spacers plus links and binders that are incorporated at the discretion of the contractor. 2 Types of bars include plain, deformed and helical. | Sec7#8 | Piling
A.03.02.509 | A.03 | 02 | Breaking through obstructions | hr | 1 Rig standing. |  |  | 1 Only measured where the obstruction is encountered above the founding stratum of the pile. | Sec7#9 | Piling
A.03.02.510 | A.03 | 02 | Disposal of excavated materials | m3 | 1 Off site. 2 On site. | 1 Hazardous material. 2 Non-hazardous material where it requires to be disposed to a specific location. 3 Destination of spoil if not at the contractor’s discretion. |  | 1 The volume calculated is the nominal cross section by the pile lengths. 2 The volume of enlarged heads and bases is to be included. | Sec7#10 | Piling
A.03.02.511 | A.03 | 02 | Delays | hr | 1 Rig standing. |  |  | 1 Only measured where specifically instructed. 2 Deemed to include all associated labour, plant and overheads. | Sec7#11 | Piling
A.03.02.512 | A.03 | 02 | Tests | nr | 1 Details stated. | 1 Timing stated. |  |  | Sec7#12 | Piling
A.04.02.501 | A.04 | 02 | Mass concrete | m3 | 1 Any thickness. | 1 In filling voids. 2 In trench filling. 3 In any other situation: details stated. | 1 Poured on or against earth or unblinded hardcore. | 1 Mass concrete is any unreinforced bulk concrete not measured elsewhere. 2 The volumes of each type of mass concrete work may be aggregated or given separately. | Sec11#1 | In-situ concrete works
A.04.04.501 | A.04 | 04 | Wall kickers | m | 1 Plain. 2 Suspended. |  |  | 1 Length is measured along centre line and is deemed to include both sides. | Sec11#32 | In-situ concrete works
A.04.06.501 | A.04 | 06 | Sloping work ≤ 15° | m3 | 1 ≤ 300 thick. 2 > 300 thick. | 1 In blinding. 2 In structures. 3 In staircases. | 1 Poured on or against earth or unblinded hardcore. 2 Reinforced > 5%. | 1 Sloping work includes blinding, beds, slabs, steps and staircases, kerbs, copings. 2 Includes any attached beams, upstands, shear heads or similar. 3 The volumes of each type of sloping work may be aggregated or given separately. 4 Work laid in bays shall be so described giving average area of bays. | Sec11#3 | In-situ concrete works
A.04.06.502 | A.04 | 06 | Sloping work > 15° | m3 | 1 ≤ 300 thick. 2 > 300 thick. | 1 In blinding. 2 In structures. 3 In staircases. | 1 Poured on or against earth or unblinded hardcore. 2 Reinforced > 5%. | 1 Sloping work includes blinding, beds, slabs, steps and staircases, kerbs, copings. 2 Includes any attached beams, upstands, shear heads or similar. 3 The volumes of each type of sloping work may be aggregated or given separately. 4 Work laid in bays shall be so described giving average area of bays. | Sec11#4 | In-situ concrete works
A.04.07.501 | A.04 | 07 | Staircase strings and the like | m | 1 Maximum width stated. |  |  |  | Sec11#26 | In-situ concrete works
A.04.07.502 | A.04 | 07 | Staircase risers and the like | m | 1 Vertical: width stated. 2 Undercut: width stated. |  |  |  | Sec11#27 | In-situ concrete works
A.04.09.501 | A.04 | 09 | Horizontal work | m3 | 1 ≤ 300 thick. 2 > 300 thick. | 1 In blinding. 2 In structures. | 1 Poured on or against earth or unblinded hardcore. 2 Reinforced > 5%. | 1 Horizontal work includes blinding, beds, foundations, pile caps, column bases, ground beams, slabs, coffered and troughed slabs, landings, beams, attached beams, beam casings, shear heads, upstands whose height is ≤ than three times their width, kerbs, copings. 2 The volumes of each type of horizontal work may be aggregated or given separately. 3 Work laid in bays shall be so described giving average area of bays. | Sec11#2 | In-situ concrete works
A.04.09.502 | A.04 | 09 | Vertical work | m3 | 1 ≤ 300 thick. 2 > 300 thick. | 1 In structures. | 2 Reinforced > 5%. | 1 Vertical work includes columns, attached columns, column casings, walls, retaining walls, filling to hollow walls, parapets or upstand beams where height is greater than three times the width. 2 The volumes of each type of vertical work may be aggregated or given separately. | Sec11#5 | In-situ concrete works
A.04.09.503 | A.04 | 09 | Sundry in-situ concrete work | m/m3 | 1 Work ≤ 300 wide or thick. 2 Work > 300 wide or thick. | 1 Horizontal. 2 Sloping. 3 Vertical. | 4 Reinforced > 5%. | 1 Includes work such as backsills, machine and plant bases and the like. | Sec11#6 | In-situ concrete works
A.04.09.504 | A.04 | 09 | Extra over | nr | 1 Openings for doors or the like: thickness of wall stated. | 1 ≤ 5.00m2. 2 5.00m2 to 10.00m2. 3 > 10.00m2. |  | 1 All additional labour and material needed to form the opening is deemed included. | Sec11#23 | In-situ concrete works
A.04.09.505 | A.04 | 09 | Complex shapes | nr | 1 Dimensioned description or diagram. | 1 Propping ≤ 3m high. 2 Propping over 3m but not exceeding 4.5m high. 3 And thereafter in 1.5m stages. |  |  | Sec11#31 | In-situ concrete works
A.04.09.506 | A.04 | 09 | Type or proprietary reference stated | m2/-----/m/-----/nr | 1 Dimensioned description. | 1 If linear or superficial quantities are used the description must include any appropriate spacing dimensions. |  | 1 Cast-in accessories include anchor bolts, anchor boxes, fixing bolts, dowels, column guards, isolated glass blocks and any other ancillary item that is specified to be cast in as the concrete work proceeds. 2 Cast-in accessories exclude reinforcement, tying wire, distance blocks, spacers, chairs, structural steel members, hollow blocks, filler blocks, void formers, permanent formwork, joints, all components around which concrete is cast but which are not fixed in position by the contractor. | Sec11#41 | In-situ concrete works
A.04.10.501 | A.04 | 10 | Sloping top surfaces | m2 | 1 ≤ 15° . 2 > 15° . |  |  |  | Sec11#28 | In-situ concrete works
A.04.10.502 | A.04 | 10 | Steps in top surfaces | m | 1 ≤ 500 high: width stated. 2 > 500 high. |  |  |  | Sec11#29 | In-situ concrete works
A.04.11.501 | A.04 | 11 | Plain | m | 1 Dimensioned description. 2 total depth stated. | 1 Horizontal. 2 Vertical. 3 Curved, radius stated. |  | 1 Plain joints are those that do not require formwork. 2 Formed joints are deemed to include formwork. 3 All preparation, cleaners, primers and sealers are deemed included. 4 All angles, ends, intersections are deemed included whether they are formed, welded or purpose made. | Sec11#38 | In-situ concrete works
A.04.11.502 | A.04 | 11 | Formed | m | 1 Dimensioned description. 2 total depth stated. | 1 Horizontal. 2 Vertical. 3 Curved, radius stated. |  | 1 Plain joints are those that do not require formwork. 2 Formed joints are deemed to include formwork. 3 All preparation, cleaners, primers and sealers are deemed included. 4 All angles, ends, intersections are deemed included whether they are formed, welded or purpose made. | Sec11#39 | In-situ concrete works
A.04.11.503 | A.04 | 11 | Cut | m | 1 Dimensioned description. 2 total depth stated. | 1 Horizontal. 2 Vertical. 3 Curved, radius stated. |  | 1 Plain joints are those that do not require formwork. 2 Formed joints are deemed to include formwork. 3 All preparation, cleaners, primers and sealers are deemed included. 4 All angles, ends, intersections are deemed included whether they are formed, welded or purpose made. | Sec11#40 | In-situ concrete works
A.04.12.501 | A.04 | 12 | Sides of foundations and bases | m/m2 | 1 ≤ 500 high: width stated. 2 > 500 high. |  |  |  | Sec11#13 | In-situ concrete works
A.04.12.502 | A.04 | 12 | Edges of horizontal work | m/m2 | 1 ≤ 500 high: width stated. 2 > 500 high. |  |  |  | Sec11#14 | In-situ concrete works
A.04.12.503 | A.04 | 12 | Soffits of horizontal work | m2 | 1 For concrete ≤ 300 thick. 2 For concrete 300 to 450 thick. 3 For concrete > 450 thick. | 1 Propping ≤ 3m high. 2 Propping over 3m but not exceeding 4.5m high. 3 And thereafter in 1.5m stages. |  | 1 Includes suspended slabs and stair landings. 2 Through propping to be described if not left to discretion of contractor. | Sec11#15 | In-situ concrete works
A.04.12.504 | A.04 | 12 | Soffits of troughed or waffled horizontal work, details described | m2 | 1 For concrete ≤ 300 thick. 2 For concrete 300 to 450 thick. 3 For concrete > 450 thick. | 1 Propping ≤ 3m high. 2 Propping over 3m but not exceeding 4.5m high. 3 And thereafter in 1.5m stages. |  | 1 Includes suspended slabs and stair landings. 2 Through propping to be described if not left to discretion of contractor. | Sec11#16 | In-situ concrete works
A.04.12.505 | A.04 | 12 | Sides and soffits of isolated beams | m2 | 1 Regular: shape stated. 2 Irregular shaped, dimensioned description or diagram. |  |  | 1 Shape is deemed regular unless described as otherwise. 2 Irregular shape is any shape other than square or rectangular. 3 Includes concrete casings to steel beams and columns. | Sec11#17 | In-situ concrete works
A.04.12.506 | A.04 | 12 | Sides and soffits of attached beams | m2 | 1 Regular: shape stated. 2 Irregular shaped, dimensioned description or diagram. |  |  | 1 Shape is deemed regular unless described as otherwise. 2 Irregular shape is any shape other than square or rectangular. 3 Includes concrete casings to steel beams and columns. | Sec11#18 | In-situ concrete works
A.04.12.507 | A.04 | 12 | Sides of upstand beams | m2 | 1 Regular: shape stated. 2 Irregular shaped, dimensioned description or diagram. |  |  | 1 Shape is deemed regular unless described as otherwise. 2 Irregular shape is any shape other than square or rectangular. 3 Includes concrete casings to steel beams and columns. | Sec11#19 | In-situ concrete works
A.04.12.508 | A.04 | 12 | Sides of isolated columns, nr stated | m2 | 1 Regular: shape stated. 2 Irregular shaped, dimensioned description or diagram. |  |  | 1 Shape is deemed regular unless described as otherwise. 2 Irregular shape is any shape other than square or rectangular. 3 Includes concrete casings to steel beams and columns. | Sec11#20 | In-situ concrete works
A.04.12.509 | A.04 | 12 | Sides of attached columns | m2 | 1 Regular: shape stated. 2 Irregular shaped, dimensioned description or diagram. |  |  | 1 Shape is deemed regular unless described as otherwise. 2 Irregular shape is any shape other than square or rectangular. 3 Includes concrete casings to steel beams and columns. | Sec11#21 | In-situ concrete works
A.04.12.510 | A.04 | 12 | Faces of walls and other vertical work | m2 | 1 Vertical. 2 Battered one face. 3 Battered both faces. | 1 Rate of batter to be stated. |  | 1 Work to single sides shall be so described. | Sec11#22 | In-situ concrete works
A.04.12.511 | A.04 | 12 | Wall ends, soffits and steps in walls | m/m2 | 1 ≤ 500 wide, width stated. 2 > 500 wide. |  |  | 1 Excludes ends and soffits of walls created by the formation of an opening. These are deemed included in the item for forming the opening. | Sec11#24 | In-situ concrete works
A.04.12.512 | A.04 | 12 | Soffits of sloping work | m2 | 1 Sloping one way. 2 Sloping two ways. |  |  | 1 This includes work to soffits of slabs, ramps, steps, staircases and the like. | Sec11#25 | In-situ concrete works
A.04.12.513 | A.04 | 12 | Steps in soffits | m | 1 ≤ 500 high: width stated. 2 > 500 high. |  |  |  | Sec11#30 | In-situ concrete works
A.04.13.501 | A.04 | 13 | Mild steel bars | t | 1 Nominal size stated. | 1 Straight. 2 Bent. 3 Curved. 4 Links. | 1 Bars exceeding 12m long: length stated. 2 Deformed. 3 Bending restrictions | 1 Forming hooks, tying wire, spacers, cutting, and bending is deemed included. 2 Chairs and connectors are deemed included unless not at discretion of contractor. | Sec11#33 | In-situ concrete works
A.04.13.502 | A.04 | 13 | High yield steel bars | t | 1 Nominal size stated. | 1 Straight. 2 Bent. 3 Curved. 4 Links. | 1 Bars exceeding 12m long: length stated. 2 Deformed. 3 Bending restrictions | 1 Forming hooks, tying wire, spacers, cutting, and bending is deemed included. 2 Chairs and connectors are deemed included unless not at discretion of contractor. | Sec11#34 | In-situ concrete works
A.04.14.501 | A.04 | 14 | Accessories not at the discretion of the contractor | nr | 1 Nominal size stated. | 1 Chairs or stools. 2 Connectors. |  |  | Sec11#35 | In-situ concrete works
A.04.14.502 | A.04 | 14 | Pre/Post-tensioned members | nr | 1 Dimensioned description. 2 Nominal size stated. 3 Method of tensioning stated. | 1 Composite construction described. | 1 Sleeves, tendons, fittings and grouting described. | 1 Post-tensioning is measured by the number of tendons in identical members. | Sec11#36 | In-situ concrete works
A.04.14.503 | A.04 | 14 | Mesh | m2 | 1 Weight per m2 stated. 2 Fabric reference stated 3 Minimum laps stated. | 1 Bent. 2 Strips in one width, width stated. |  | 1 Laps, tying wires, all cutting, bending, spacers, stools, chairs and other supports deemed included. 2 Voids ≤ 1 .00m2 in area not deducted. 3 Bent fabric is deemed to include fabric that is wrapped around steel members. Designed joints in in-situ concrete 1 Joints located at the discretion of the contractor are not measured. 2 Details of primers, cleaners, fillers, waterstops, backing strips, reinforcement, ties, sealants, the method of application, preparation and the like shall be stated in the description. | Sec11#37 | In-situ concrete works
A.04.14.504 | A.04 | 14 | Grouting | nr | ¦ Dimensioned description. | ¦ Stanchion bases. 2 Grillages. |  | ¦ Formwork or other temporary means of support to exposed edges and the like is deemed included. | Sec11#42 | In-situ concrete works
A.04.14.505 | A.04 | 14 | Filling mortices or holes | nr |  |  |  |  | Sec11#43 | In-situ concrete works
A.04.14.506 | A.04 | 14 | Filling chases | m |  |  |  |  | Sec11#44 | In-situ concrete works
A.04.15.501 | A.04 | 15 | Sprayed in-situ concrete | m2 | 1 Thickness stated. | 1 Slabs. 2 Walls. 3 Beams. 4 Columns. | 1 Tops. 2 Soffits. 3 Curved. 1 Curved. | 1 The method of application and finish to be stated in the description. | Sec11#7 | In-situ concrete works
A.04.15.502 | A.04 | 15 | Trowelling | m2 | 1 To top surfaces. 2 To faces. 3 To soffits. | 1 Sloping. 2 Falls. 3 Crossfalls. | 1 Application of surface hardeners, sealers, dust proofers, waterproofers, carborundum grains or the like shall be so described. |  | Sec11#8 | In-situ concrete works
A.04.15.503 | A.04 | 15 | Power floating | m2 | 1 To top surfaces. 2 To faces. 3 To soffits. | 1 Sloping. 2 Falls. 3 Crossfalls. | 1 Application of surface hardeners, sealers, dust proofers, waterproofers, carborundum grains or the like shall be so described. |  | Sec11#9 | In-situ concrete works
A.04.15.504 | A.04 | 15 | Hacking | m2 | 1 To top surfaces. 2 To faces. 3 To soffits. | 1 Sloping. 2 Falls. 3 Crossfalls. | 1 Application of surface hardeners, sealers, dust proofers, waterproofers, carborundum grains or the like shall be so described. |  | Sec11#10 | In-situ concrete works
A.04.15.505 | A.04 | 15 | Grinding | m2 | 1 To top surfaces. 2 To faces. 3 To soffits. | 1 Sloping. 2 Falls. 3 Crossfalls. | 1 Application of surface hardeners, sealers, dust proofers, waterproofers, carborundum grains or the like shall be so described. |  | Sec11#11 | In-situ concrete works
A.04.15.506 | A.04 | 15 | Any other surface treatment not left to discretion of the contractor | m2 | 1 To top surfaces. 2 To faces. 3 To soffits. | 1 Sloping. 2 Falls. 3 Crossfalls. | 1 Application of surface hardeners, sealers, dust proofers, waterproofers, carborundum grains or the like shall be so described. |  | Sec11#12 | In-situ concrete works
A.05.01.501 | A.05 | 01 | Component | nr | 1 Overall dimensions. | 1 Description of component. | 1 Method of fixing/installing. 2 Height above structural ground floor level. 3 Services connections. | 1 These are prefabricated proprietary components that are not adequately covered by the other Work Sections in this document. | Sec2#1 | Off-site manufactured materials, components or buildings
A.05.01.502 | A.05 | 01 | Prefabricated structures | nr | 1 Overall dimensions. | 1 Roofs. 2 External walls. 3 Internal walls/partitions. 4 Floors. 5 Stairs. 6 Bridges. 7 Masts. 8 Other, type stated. |  | 1 These are complete or substantially complete building elements of proprietary construction, largely prefabricated. The fixing of items supplied only as part of the proprietary package is included here. Other work not forming part of the proprietary package is measured separately in the appropriate Work Section. | Sec2#2 | Off-site manufactured materials, components or buildings
A.05.01.503 | A.05 | 01 | Prefabricated building units | nr |  | 1 Toilet/bathroom units. 2 Sound proof rooms. 3 Cold rooms. 4 Spray booths. 5 Kiosks. 6 Other, type stated. |  | 1 These are complete or substantially complete room units, usually of proprietary construction, for incorporation into buildings, structures or siteworks. The list is not exhaustive. | Sec2#3 | Off-site manufactured materials, components or buildings
A.05.01.504 | A.05 | 01 | Prefabricated buildings | nr |  | 1 Description of building. |  | 1 These are complete or substantially complete building superstructures of proprietary construction, largely prefabricated. The fixing of items supplied only as part of the proprietary package is included here. Other work not forming part of the proprietary package is measured separately in the appropriate Work Section. | Sec2#4 | Off-site manufactured materials, components or buildings
A.05.01.505 | A.05 | 01 | Precast concrete goods | nr m m2 | 1 Dimensioned description or dimensioned diagram. 2 Dimensioned description stating number of pieces. 3 Dimensioned description stating thickness. | 1 Reinforcement: details stated. 2 Post-tensioning: number of tendons and details stated. 3 Cast-in accessories: details stated. 4 Sloping not exceeding 15° . 5 Sloping exceeding 15° . | 1 Stoolings, number stated. 2 Span where relevant. | 1 Will apply to sills, lintels, padstones, staircases, landings, panels, partitions, columns, beams, structural frames and other precast features. 2 Will apply to frame members, copingsand the like. 3 Will apply to panels, slabs, walls, partitions, decking and the like. | Sec13#1 | Precast concrete
A.05.01.506 | A.05 | 01 | Rooflights | m2 | 1 Dimensioned description, | 1 Sizes and extent of |  | 1 Isolated glass lenses are measured as | Sec13#2 | Precast concrete
A.05.01.507 | A.05 | 01 | Pavement lights |  | Number stated. | reinforcement stated. |  | accessories cast into in situ concrete. | Sec13#3 | Precast concrete
A.05.01.508 | A.05 | 01 | Vertical panel lights | -----nr | ---------------------- 2 Dimensioned description. |  |  | 2 Roof, pavement and panel lights are deemed to include moulds, formwork, temporary propping, reinforcement, bedding and glass lenses. | Sec13#4 | Precast concrete
A.05.01.509 | A.05 | 01 | Designed joints | m | ¦ Dimensioned description. | ¦ Type and sizes of filling and sealant stated. |  | ¦ Joints formed at the discretion of the contractor are not measured. | Sec13#5 | Precast concrete
A.05.01.510 | A.05 | 01 | Holding down or tie straps | nr | ¦ Dimensioned description or proprietary reference number. | ¦ Material type stated. 2 Protective coating stated. | ¦ Method of fixing. |  | Sec13#6 | Precast concrete
A.05.02.501 | A.05 | 02 | Composite concrete work | m2 | 1 Nature of work described. 2 Composition of work described. 3 Thickness stated. | 1 Horizontal. 2 Sloping ≤ 15° . 3 Sloping > 15° . 4 Vertical. | 1 Reinforcement: details stated. 2 Post-tensioning: number of tendons and details stated. 3 Cast-in accessories: details stated. | 1 Will apply to panels, slabs, walls, partitions, decking. 2 The thickness stated is the combined thickness of both precast and in-situ work. 3 Margins greater than 500mm wide are measured as ordinary in-situ concrete slabs. 4 No deduction is made for voids ≤ 1 .00m2. | Sec12#1 | Precast/composite concrete
A.05.02.502 | A.05 | 02 | Designed joints | m | 1 Dimensioned description. | 1 Type and sizes of filling and sealant stated. |  | 1 Joints formed at the discretion of the contractor are not measured. | Sec12#2 | Precast/composite concrete
A.05.02.503 | A.05 | 02 | Holding down or tie straps | nr | 1 Dimensioned description or proprietary reference number. | 1 Material type stated. 2 Protective coating stated. | 1 Method of fixing. |  | Sec12#3 | Precast/composite concrete
A.06.01.501 | A.06 | 01 | Walls; overall thickness stated | m2 | 1 Brickwork. 2 Blockwork. 3 Glass blockwork. 4 Natural stone. 5 Cast stone. 6 Other: type stated. | 1 Skins of hollow walls. 2 Battered. 3 Tapered; one side or both sides. 4 Built against other work. 5 Used as formwork. | 1 Method of forming. | 1 The description shall describe the type of construction of the masonry such as rubble or ashlar work and height of coursing. 2 Walls are measured on the centre line of the material unless otherwise stated. 3 The radius of curved work is taken from the centre line. 4 Battering walls are sloping walls with parallel sides. 5 Thickness stated for tapering walls is the mean thickness. 6 No deductions to be made for voids or built in items whose cross sectional area equal to or less than 0.50m2. 7 Thickness stated for diaphragm walls is total thickness of both skins and cavity void. | Sec14#1 | Masonry
A.06.01.502 | A.06 | 01 | Diaphragm walls; overall thickness stated, spacing and thickness of ribs stated. | m2 | 1 Brickwork. 2 Blockwork. 3 Glass blockwork. 4 Natural stone. 5 Cast stone. 6 Other: type stated. | 1 Skins of hollow walls. 2 Battered. 3 Tapered; one side or both sides. 4 Built against other work. 5 Used as formwork. | 1 Method of forming. | 1 The description shall describe the type of construction of the masonry such as rubble or ashlar work and height of coursing. 2 Walls are measured on the centre line of the material unless otherwise stated. 3 The radius of curved work is taken from the centre line. 4 Battering walls are sloping walls with parallel sides. 5 Thickness stated for tapering walls is the mean thickness. 6 No deductions to be made for voids or built in items whose cross sectional area equal to or less than 0.50m2. 7 Thickness stated for diaphragm walls is total thickness of both skins and cavity void. | Sec14#2 | Masonry
A.06.01.503 | A.06 | 01 | Vaulting; thickness and type stated | m2 |  |  |  |  | Sec14#3 | Masonry
A.06.01.504 | A.06 | 01 | Isolated piers; isolated casings; chimney stacks; columns | m | 1 Dimensioned description or dimensioned diagram. | 1 Vertical. 2 Battered. 3 Curved: radius stated. |  | 1 These are such when their length on plan is equal to or less than four times their thickness except where caused by openings. 2 No deductions to be made for flues and the like equal to or less than 0. 10m2 in cross sectional area. | Sec14#4 | Masonry
A.06.01.505 | A.06 | 01 | Attached projections | m |  | 1 Vertical. 2 Raking. 3 Horizontal. 4 Curved: radius stated. |  | 1 Attached projections are attached piers whose length on plan is equal to or less than four times their thickness plus plinths, oversailing courses and the like. | Sec14#5 | Masonry
A.06.01.506 | A.06 | 01 | Arches (number stated) | m | 1 Height of face, width of soffit and shape of arch stated. |  |  | 1 The length is the mean girth or length on face. | Sec14#6 | Masonry
A.06.01.507 | A.06 | 01 | Bands; dimensioned description | m | 1 Flush. 2 Sunk: depth of set back stated. 3 Projecting: depth of set forward stated. | 1 Vertical. 2 Raking. 3 Horizontal. 4 Curved: mean radius on face stated. | 1 Entirely of stretchers. 2 Entirely of headers. 3 Alternate headers/stretchers. 4 Other bond. | 1 Bands are brick-on-edge bands, brick-on-end bands, basket pattern bands, moulded or splayed cappings, moulded string courses, moulded cornices and the like. | Sec14#7 | Masonry
A.06.01.508 | A.06 | 01 | Flues | m | 1 Dimensioned description. | 1 Method of forming. |  |  | Sec14#8 | Masonry
A.06.01.509 | A.06 | 01 | Flue linings | [5 empty] | Sec14#9 | Masonry
A.06.01.510 | A.06 | 01 | Filling around flues | [5 empty] | Sec14#10 | Masonry
A.06.01.511 | A.06 | 01 | Extra over walls for perimeters and abutments, details stated | m | 1 Dimensioned description. | 1 Method of forming. 2 Closing cavities, additional ties, insulation and all other associated work is deemed included. |  | 1 This will include work forming eaves, copings, kerbs, quoins, ends and the like. | Sec14#11 | Masonry
A.06.01.512 | A.06 | 01 | Extra over walls for opening perimeters, details stated | m |  |  |  | 1 This will include work forming sills, jambs, reveals, cavity closers, architraves, lintels, mullions, transoms, thresholds, steps and the like. | Sec14#12 | Masonry
A.06.01.513 | A.06 | 01 | Special purpose blocks or stones | nr | 1 Dimensioned description. | 1 Function stated. |  | 1 Descriptions of stones are given as the smallest block from which each item can be obtained having regard in the case of natural stone to the plane in which the stone is required to be laid with relation to its quarry bed. The dimensions are taken over one mortar bed and one mortar joint. | Sec14#13 | Masonry
A.06.01.514 | A.06 | 01 | Forming cavity | m2 | 1 Width and method of forming. | 1 Type and spacing of ties. |  |  | Sec14#14 | Masonry
A.06.01.515 | A.06 | 01 | Cavity insulation | m2 | 1 Type and thickness. | 2 Method of installing or fixing. |  |  | Sec14#15 | Masonry
A.06.01.516 | A.06 | 01 | Damp-proof courses ≤ 300mm wide | m/m2/m | 1 Gauge or thickness. 2 Number of layers. 3 Composition and mix of bedding materials. | 1 Vertical. 2 Raking. 3 Horizontal. 4 Curved, mean radius on face stated. 5 Stepped. |  | 1 Damp-proof courses are deemed to include: (a) forming laps, ends and angles. (b) pointing exposed edges. (c) bonding to damp-proof membranes and the like. | Sec14#16 | Masonry
A.06.01.517 | A.06 | 01 | Damp-proof courses > 300mm wide | m/m2/m | 1 Gauge or thickness. 2 Number of layers. 3 Composition and mix of bedding materials. | 1 Vertical. 2 Raking. 3 Horizontal. 4 Curved, mean radius on face stated. 5 Stepped. |  | 1 Damp-proof courses are deemed to include: (a) forming laps, ends and angles. (b) pointing exposed edges. (c) bonding to damp-proof membranes and the like. | Sec14#17 | Masonry
A.06.01.518 | A.06 | 01 | Pre-formed cavity trays | m/m2/m | 1 Gauge or thickness. 2 Number of layers. 3 Composition and mix of bedding materials. | 1 Vertical. 2 Raking. 3 Horizontal. 4 Curved, mean radius on face stated. 5 Stepped. |  | 1 Damp-proof courses are deemed to include: (a) forming laps, ends and angles. (b) pointing exposed edges. (c) bonding to damp-proof membranes and the like. | Sec14#18 | Masonry
A.06.01.519 | A.06 | 01 | Joint reinforcement | m | 1 Width stated. |  |  |  | Sec14#19 | Masonry
A.06.01.520 | A.06 | 01 | Fillets | m | 1 Width and thickness stated. |  | 1 Weather. 2 Angle. 3 Other. |  | Sec14#20 | Masonry
A.06.01.521 | A.06 | 01 | Pointing | m | 1 Width and depth of joint to be pointed. |  | 1 Type of finish. | 1 This relates to the pointing of joints, flashings, frames and the like. | Sec14#21 | Masonry
A.06.01.522 | A.06 | 01 | Joints | m | 1 Width and thickness stated. |  | 1 Type of filler, sealant, pointing, method of application and preparation. 2 Ties: centres stated. 3 Channels. | 1 Joints are only measured where their composition and position is designed. | Sec14#22 | Masonry
A.06.01.523 | A.06 | 01 | Wedging and pinning | m | 1 Width and thickness stated. |  |  |  | Sec14#23 | Masonry
A.06.01.524 | A.06 | 01 | Creasing | m | 1 Width stated. 2 Number of courses. |  |  |  | Sec14#24 | Masonry
A.06.01.525 | A.06 | 01 | Proprietary and individual spot items. | nr | 1 Dimensioned description or dimensioned diagram. | 1 Proprietary reference or catalogue number where applicable. | 1 Method of forming, building in or fixing. | 1 All of these items are deemed to include all necessary forming of openings or pockets, liners, cavity closers, damp-proof courses, fixings and fastenings and builder’s work in connection with any associated mechanical or electrical connections. 2 This will include items such as windposts, head restraint channels, steel lintels, wall end ties, wall end bonding channels, cappings, chimney pots, finials, boiler seats, soot doors, plinths, steps, winders, landings, bases, key blocks, air bricks, ventilator gratings, flue blocks, fire backs and sides, grates, carved bricks, blocks or stones, quoin stones, jamb stones, hearths, weep-hole formers and the like. 3 The list is not exhaustive. Any type of individual shaped piece should be enumerated and described either by a dimensioned description or a dimensioned diagram or by reference to the specification or trade brochure. | Sec14#25 | Masonry
A.07.07.501 | A.07 | 07 | Framed members, framing and fabrication | t | 1 Lengths not exceeding 1.00m 2 Lengths over 1.00 but not exceeding 9.00m 3 Lengths exceeding 9.00m | 1 Weight ≤ 25kg/m. 2 Weight 25–50kg/m. 3 Weight 50–100kg/m. 4 And so on in increments of 50kg/m. | 1 Columns. 2 Beams. 3 Rafters. 4 Bracings. 5 Purlins and cladding rails. 6 Grillages. 7 Trusses. 8 Plate girders. 9 Framing to doors and windows. 10 Trimmers to roofs and walls. 11 Rafter and column stays, number stated. | 1 Castellated. 2 Tapered. 3 Curved. 4 Cambered. 5 Hollow: shape stated. 6 Built-up work: details of construction stated. 7 Compound fabrications, details of construction stated. 8 Cellular. 9 Secondary steelwork. 10 Temporary bracing or support work not at discretion of the contractor, subsequent removal is deemed included unless stated otherwise. | Sec15#1 | Structural metalwork
A.07.07.502 | A.07 | 07 | Framed members, permanent erection on site |  |  |  | 1 Crane rails. 1 Wires, cables, rods, ties and bars. | 1 Details and centres of fixing clips and resilient pads stated. | Sec15#2 | Structural metalwork
A.07.07.503 | A.07 | 07 | Isolated structural members, fabrication | t | 1 Plain member: use stated. | 1 Dimensioned description and weight per lin m |  | 1 An isolated structural member is one not integrally connected to other structural members. | Sec15#3 | Structural metalwork
A.07.07.504 | A.07 | 07 | Isolated structural members, permanent erection on site | nr | 2 Built-up member, use stated. |  |  |  | Sec15#4 | Structural metalwork
A.07.07.505 | A.07 | 07 | Allowance for fittings | t | 1 Calculated weight. 2 Percentage allowance; percentage stated. | 1 To framed members. 2 To isolated members. |  | 1 Fittings are components that allow members to be joined together or are other brackets, supports and the like that are supplied and attached, either on or off site, to the main loadbearing frame by the structural metal contractor. | Sec15#5 | Structural metalwork
A.07.07.506 | A.07 | 07 | Cold rolled purlins, cladding rails and the like | m | 1 Type and method of fixing stated. 2 Size or proprietary reference stated. | 1 Purlins and cladding rails. 2 Sag rods. 3 Stays. 4 Other. | 1 Method of fixing stated. |  | Sec15#6 | Structural metalwork
A.07.07.507 | A.07 | 07 | Extra over for | nr | 1 Forming cranks. | Dimension of member stated. |  |  | Sec15#7 | Structural metalwork
A.07.07.508 | A.07 | 07 | Profiled metal decking, type and/or profile stated | m2 | 1 Height not exceeding 5.00m 2 Height exceeding 5.00m but not exceeding 10.00m 3 And so on in 5.00m increments. | 1 Shear studs: size and spacing stated. | 1 Method of fixing. | 1 This work is only measured here when it forms part of the structural steel package otherwise it would be measured in accordance with the rules for permanent formwork. 2 Heights are always measured from finished floor level unless otherwise stated. 3 The area of metal decking is calculated as the finished area of concrete cast onto the decking. | Sec15#8 | Structural metalwork
A.07.07.509 | A.07 | 07 | Extra over for | m m | 1 Edge trims; size, girth, profile or proprietary reference stated. 2 Curved cutting. | 1 Straight. 2 Raking. 3 Curved, radius stated. |  | 1 Ends, angles, intersections are all deemed included. | Sec15#9 | Structural metalwork
A.07.07.510 | A.07 | 07 | Holding down bolts or assemblies | nr | 1 Type and diameter stated. | 1 Anchor plates, frames, members, tubes, cones and any other associated accessory stated | 1 Supply only. |  | Sec15#10 | Structural metalwork
A.07.07.511 | A.07 | 07 | Special bolts | nr | 1 Type and diameter stated. |  | 1 Background if other than structural steel. | 1 Special bolts are all bolts and fasteners other than grade 4.6 black bolts and holding down assemblies. | Sec15#11 | Structural metalwork
A.07.07.512 | A.07 | 07 | Connections to existing steel and other members or structures | nr | 1 Details stated. |  |  | 1 All labours on new and existing steel are deemed included. 2 Labours on non-steel structures are measured elsewhere. | Sec15#12 | Structural metalwork
A.07.07.513 | A.07 | 07 | Trial erection | t | 1 Details and location stated. |  |  | 1 Only measured when not at discretion of contractor. 2 The information given in the description must include items such as the number of erectable pieces and number of site welds. This information may be given by reference to drawing(s). | Sec15#13 | Structural metalwork
A.07.07.514 | A.07 | 07 | Filling hollow sections | item | 1 Water. 2 Concrete. 3 Other material type stated | 1 Details stated. |  |  | Sec15#14 | Structural metalwork
A.07.07.515 | A.07 | 07 | Surface treatments | m2 | 1 Galvanising. 2 Sprayed coating. 3 Painting. 4 Other treatment: type stated. | 1 On site. 2 Off site. | 1 Preparation described. 2 Number of coats stated. 3 Thickness of coat(s) stated. 4 Fire rating stated. 5 Finish stated. | 1 All preparation is deemed included. | Sec15#15 | Structural metalwork
A.07.07.516 | A.07 | 07 | Isolated protective coatings | nr | 1 Approximate size or area stated. | 2 Type of protective coated stated. 3 Preparation described. | 1 On site. 2 Off site. |  | Sec15#16 | Structural metalwork
A.07.07.517 | A.07 | 07 | Testing | item | 1 Load tests. 2 Fire protection tests. 3 Other tests. | 1 Details stated. |  |  | Sec15#17 | Structural metalwork
A.07.09.501 | A.07 | 09 | Isolated metal members | m | 1 Dimensioned description: cross section profile stated. | 1 Built up: details of construction stated. 2 Tapered. 3 Curved: radius stated. 4 Hollow: shape stated. | 1 Method of fixing in position. 2 Fixing plates, brackets and the like: dimensioned description stated. 3 Protective coating applied off site. | 1 Forming holes, mortices and the like in the item and background for fixing purposes are deemed included. | Sec26#1 | Metalwork
A.07.09.502 | A.07 | 09 | General metalwork members | m/-----/nr | 1 Dimensioned description: cross section profile stated. | 1 Protective coating applied offsite. | 1 Method of fixing. 2 Nature of background. 3 Surface pattern or finish. |  | Sec26#2 | Metalwork
A.07.09.503 | A.07 | 09 | Sheet metal | m2/-----/nr | 1 Thickness stated. ---------------------- 2 Dimensioned description. |  |  |  | Sec26#3 | Metalwork
A.07.09.504 | A.07 | 09 | Wire mesh | m2/-----/nr | 1 Mesh size and thickness stated. ---------------------- 2 Dimensioned description. | 1 Protective coating applied offsite. | 1 Method of fixing. 2 Nature of background. 3 Surface pattern or finish. | 1 Forming holes, mortices and the like in the item and background for fixing purposes are deemed included. | Sec26#4 | Metalwork
A.07.09.505 | A.07 | 09 | Composite items | m/-----/nr | 1 Dimensioned description. 2 Drawing reference. | 1 Full description of all components including integral non-metallic items. | 1 Method of fixing. 2 Nature of background. | 1 Non-metallic integral items forming part of the composite item may be included in the composite item provided they are clearly described as such. 2 Any non-metallic item applied after the composite item has been installed on site shall be measured in accordance with the rules of the relevant section. | Sec26#5 | Metalwork
A.07.09.506 | A.07 | 09 | Filling hollow sections | item | 1 Water. 2 Concrete. 3 Other material: type stated. | 1 Details stated. |  |  | Sec26#6 | Metalwork
A.07.09.507 | A.07 | 09 | Surface treatments | m2 | 1 Galvanising. 2 Sprayed coating. 3 Painting. 4 Other treatment: type stated. | 1 On site. 2 Off site. | 1 Surface preparation described. | 1 All preparation is deemed included. 2 Any finish applied after installation is measured in accordance with the rules of the í Painting and decorating’ section. | Sec26#7 | Metalwork
A.07.09.508 | A.07 | 09 | Isolated protective coatings | nr | 1 Approximate size or area stated | 1 Type of protective coated stated. 2 Preparation described. | 1 On site. 2 Off site. |  | Sec26#8 | Metalwork
A.08.02.501 | A.08 | 02 | Primary or structural timbers | m | 1 Nominal size stated. | 1 Rafters and associated roof timbers. 2 Purlins. 3 Wall plates. 4 Roof and floor joists. 5 Beams. 6 Posts or columns. 7 Partition and wall members. 8 Strutting. | 1 Selection and protection for subsequent treatment. 2 Matching grains or colours. 3 Limits on planing margins. 4 Fixing centres stated where not at discretion of the contractor. 5 Type and size of bolts and other fixings and fastenings. 6 Background or nature of base. 7 Fixing through vulnerable materials. 8 Surface finish or treatment applied as part of the manufacturing process. 9 Length > 6.00 in one continuous length. | 1 Strutting is measured through the structural members being stiffened. | Sec16#1 | Carpentry
A.08.02.502 | A.08 | 02 | Engineered or prefabricated members/items | nr | 1 Finished Dimensioned description. | 2 Roof trusses. 3 Portal frames. 4 Trusses. 5 Wall panels. 6 Beams. 7 Joists. 8 Posts or columns. | 1 Manufacturers’ reference. 2 Length > 6.00 in one continuous length. |  | Sec16#2 | Carpentry
A.08.02.503 | A.08 | 02 | Backing and other first fix timbers | m m2 | 1 Nominal Dimensioned description of each member. 2 Nominal Dimensioned description of each member. | 1 Grounds. 2 Battens. 1 Framed grounds, battens and bracketing. | 1 Centres, each way stated. |  | Sec16#3 | Carpentry
A.08.02.504 | A.08 | 02 | Boarding, flooring, sheeting, decking, casings, linings, sarking, fascias, bargeboards, soffits and the like | m//-----/m2 | 1 Not exceeding 600mm wide; finished width and thickness stated. 2 Over 600mm wide; finished thickness stated. | 1 Horizontal. 2 Sloping. 3 Vertical. 4 Curved: radius stated. 5 Soffit or ceiling. 6 Other shape described. | 1 Finish stated unless sawn. 2 Type of joints where not at the discretion of the contractor. 3 Profile. | 1 The location of the work shall be given such as external walls, internal walls and attached piers, isolated columns, floors, ceilings and attached beams, isolated beams, roofs, eaves, verges, tops and cheeks of dormers and the like. | Sec16#4 | Carpentry
A.08.02.505 | A.08 | 02 | Ornamental ends of timber members | nr | 1 Size and detail stated. |  |  |  | Sec16#5 | Carpentry
A.08.02.506 | A.08 | 02 | Metal fixings, fastenings and fittings | nr | 1 Dimensioned description. 2 Proprietary reference or catalogue number where applicable. | 1 Ties. 2 Rods. 3 Brackets. 4 Straps. 5 Shoes. 6 Bolts. 7 Joist hangers. 8 Other: details stated. | 1 Method of fixing stated. 2 Background stated if not timber | 1 Bolts include heads, nuts and washers. 2 The length of a bolt is measured over the head. 3 Work is deemed to include all labours in fabricating and fixing including drilling holes in the fitting, the timber and the background. | Sec16#6 | Carpentry
A.08.02.507 | A.08 | 02 | Skirtings, picture rails | m | 1 Dimensioned overall cross | 1 Built up members, size of | 1 Fixing through vulnerable |  | Sec22#1 | General joinery
A.08.02.508 | A.08 | 02 | Architraves and the like |  | section stated. | components stated. | materials. |  | Sec22#2 | General joinery
A.08.02.509 | A.08 | 02 | Cover fillets, stops, trims, beads, nosings and the like |  | 2 Number and type of labours described. | 2 Timber components tonguedon. | 2 Curved work to be described stating the radius. |  | Sec22#3 | General joinery
A.08.02.510 | A.08 | 02 | Isolated shelves and worktops |  |  | 3 Different cross-section shapes |  |  | Sec22#4 | General joinery
A.08.02.511 | A.08 | 02 | Window boards |  |  | (nr). |  |  | Sec22#5 | General joinery
A.08.02.512 | A.08 | 02 | Isolated handrails and grab rails | [5 empty] | Sec22#6 | General joinery
A.08.02.513 | A.08 | 02 | Duct covers | m | 1 Thickness and width or girth stated. 2 Thickness and width or girth not exceeding 300mm stated. 3 Thickness and width or girth over 300mm but not exceeding 600mm stated. 4 Thickness and width or girth thereafter in 300mm stages. | 1 Nature and method of forming joints. |  | 1 Usually the exact width or girth shall be given for these items but where there are many differing but similar widths these may be grouped into 300mm wide or girth bands. | Sec22#7 | General joinery
A.08.02.514 | A.08 | 02 | Pipe casings | m | 1 Thickness and width or girth stated. 2 Thickness and width or girth not exceeding 300mm stated. 3 Thickness and width or girth over 300mm but not exceeding 600mm stated. 4 Thickness and width or girth thereafter in 300mm stages. | 1 Nature and method of forming joints. |  | 1 Usually the exact width or girth shall be given for these items but where there are many differing but similar widths these may be grouped into 300mm wide or girth bands. | Sec22#8 | General joinery
A.08.02.515 | A.08 | 02 | Shelves | m | 1 Thickness and width or girth stated. 2 Thickness and width or girth not exceeding 300mm stated. 3 Thickness and width or girth over 300mm but not exceeding 600mm stated. 4 Thickness and width or girth thereafter in 300mm stages. | 1 Nature and method of forming joints. |  | 1 Usually the exact width or girth shall be given for these items but where there are many differing but similar widths these may be grouped into 300mm wide or girth bands. | Sec22#9 | General joinery
A.08.02.516 | A.08 | 02 | Pinboards, backboards, plinth blocks and the like | nr | 1 Dimensioned description. |  | 1 Method of fixing. 2 Nature of base. |  | Sec22#10 | General joinery
A.08.02.517 | A.08 | 02 | Boarding, sheeting, panelling over 600mm wide | m2 | 1 Thickness. | 1 Floors. 2 Walls. 3 Ceilings. | 1 Method of fixing. 2 Method of jointing. 3 Nature of base. |  | Sec22#11 | General joinery
A.08.02.518 | A.08 | 02 | Boarding, sheeting, panelling not exceeding 600mm wide cubicles | m | 1 Width and thickness. |  |  |  | Sec22#12 | General joinery
A.08.02.519 | A.08 | 02 | Partitions | m | 1 Height and thickness stated. 2 Proprietary name or reference stated. | 1 Off site applied finish. 2 On site applied finish. | 1 Method of jointing and fixing. 2 Curved: radius stated. 3 Nature of background. 4 Integral services. | 1 The linear measurement is the mean length measured along the centre line of the partition. 2 The length is measured through and over all obstructions and openings. 3 Partitions are deemed to include all integral components, fixings, joints, factory applied trims, holes and mortices. | Sec22#13 | General joinery
A.08.02.520 | A.08 | 02 | Items extra over the partition they occur in | nr m | 1 Openings: size stated. 2 Trims: dimensioned description. | 1 Blanks. 2 Doors. 3 Windows. 4 Glazed panels. 5 Access panels. |  | 1 Openings are deemed to include everything necessary to form the opening together with their associated integral components, glass, doors, ironmongery, linings and factory-applied trims. 1 Trims are only measured as separate items if fixed on site. | Sec22#14 | General joinery
A.08.02.521 | A.08 | 02 | Duct panels, Sanitary ware back panels and the like | nr | 1 Overall size stated. 2 Thickness stated. | Sub frames, details stated. | 1 Method of fixing 2 Nature of background. | 1 All ancillary items needed to connect the sanitary appliances to the M and E installations are deemed included. 2 Associated sanitary ware items are not included in these items but shall be measured in accordance with the rules of Work Section 32: Furniture, fittings and equipment | Sec22#15 | General joinery
A.08.02.522 | A.08 | 02 | Cubicle partition sets | nr | 1 Dimensioned diagram or dimensioned description. | 1 Complete cubicles: number of bays stated. | 1 Nature of background. 2 Method of fixing to background. | 1 Cubicle sets are deemed to include all integral frames, panels, doors, factory applied trims, connections, fixings and fastenings complete with support legs, brackets and standard ironmongery. | Sec22#16 | General joinery
A.08.02.523 | A.08 | 02 | Items extra over the partition they occur in | m | 1 Trims: dimensioned description. |  |  | 1 Trims are only measured as separate items if fixed on site. Infill panels 1 Infill panels are non-glass and non-glass plastics rigid sheet spandrel and infill panels of all kinds fixed with beads, gaskets and the like to wood, metal, plastic and concrete surrounds.They exclude panels or sheets forming an integral part of a component or proprietary cladding system. | Sec22#17 | General joinery
A.08.02.524 | A.08 | 02 | Infill panels and sheets, number stated | m2 | 1 Thickness stated. | 1 Curved: stating radius. 2 Panels exceeding size of normal manufactured unit. 3 Panels requiring special treatment to edges. |  | 1 Work is deemed internal unless described as external. 2 Infill panels are deemed to include bedding compounds, sealants, intumescent compounds and strips, distance pieces, location and setting blocks and fixings. Sealant joints 1 Kind and quality of materials. 2 Method of application. 3 Method of preparing contact surfaces. | Sec22#18 | General joinery
A.08.02.525 | A.08 | 02 | Joints: contact surfaces stated | m | 1 Type and size of components stated. | 1 Vertical. 2 Sloping. 3 Soffit. 4 Horizontal. |  | 1 Lengths are measured on face. 2 Work is deemed to include preparation, cleaners, primers, sealers, backing strips and fillers. | Sec22#19 | General joinery
A.08.02.526 | A.08 | 02 | Pointing: contact surfaces stated | m | 1 One side. 2 Both sides. |  |  |  | Sec22#20 | General joinery
A.08.02.527 | A.08 | 02 | Raking out existing joints | m | 1 Width , depth and type of material stated. | 1 Vertical. 2 Sloping. 3 Soffit. 4 Horizontal. |  | 3 Deemed to include disposal of all debris. Ironmongery 1 Kind and quality of materials and fixings. 2 Surface finish. 3 Constituent parts of the units or sets. 4 Fixing through vulnerable materials. | Sec22#21 | General joinery
A.08.02.528 | A.08 | 02 | Type of item, unit or set stated | nr | 1 Method of fixing. 2 Nature of base. |  |  | 1 Ironmongery is deemed to include fixing with screws to match and preparing the base to receive it. 2 Shelf brackets and associated fittings will be measured here. | Sec22#22 | General joinery
A.10.01.501 | A.10 | 01 | Coverings > 500mm wide | m2 | 1 Horizontal. 2 Sloping: pitch stated. 3 Vertical. 4 Curved: radii stated. | 1 Underlays. 2 Insulation. 3 Finish to exposed surface. | 1 Nature of base. | 1 No deduction is made for voids ≤ 1 .00m2. 2 Finishes include solar reflective paint, chippings and the like.They exclude tiles, paving slabs, grass roofs and the like. | Sec17#1 | Sheet roof coverings
A.10.01.502 | A.10 | 01 | Coverings ≤ 500mm wide | m |  |  |  |  | Sec17#2 | Sheet roof coverings
A.10.01.503 | A.10 | 01 | Extra over for forming | m | 1 Drips. 2 Welts. 3 Rolls. 4 Seams. 5 Laps. | 1 Height stated. 1 Height stated. 1 Width and height stated. 1 Length stated. 1 Length stated. | 1 Type stated. 1 Wood core. 2 Hollow. | 1 Lengths shall be net length of each labour. 2 All additional sheet material required to form the labour item shall be deemed included. 3 All additional underlay, insulation and surface finish shall be deemed included. | Sec17#3 | Sheet roof coverings
A.10.01.504 | A.10 | 01 | Boundary work, location and method of forming described | m | 1 Net girth stated. 2 Average net girth stated, number of lengths stated. | 1 Abutments. 2 Eaves. 3 Ridges. 4 Verges. 5 Valleys. 6 Hips. 7 Vertical angles. 8 Upstands ≤ 500mm high. 9 Downstands ≤ 500mm high. | 1 Horizontal. 2 Vertical. 3 Raking. 4 Curved, radius stated. 5 Stepped. 6 Preformed. 7 Sloping. | 1 Boundary work to voids is only measured where the void is >1 .00m2. 2 Boundary work is work associated with closing off or finishing off sheet roofing at the external perimeter, at the abutment with different materials or the perimeter of openings and voids. 3 Boundary work is deemed to include undercloaks, insulation, strip ventilators, rough and fair cutting, bedding, pointing, laps, seams, ends, angles, intersections, rolls, upstands, downstands, welted edges, dressings and wedgings and additional covering material needed to form the detail and all associated labours. 4 Where several items of the same type of boundary work have slightly differing net girths these girths may be averaged and the lengths aggregated. 5 The number of separate lengths aggregated must be stated 6 Valleys include everything necessary to form and line the valley. 7 An upstand or downstand over 500mm high is measured as vertical work. | Sec17#4 | Sheet roof coverings
A.10.01.505 | A.10 | 01 | Flashings | m | 1 Net girth stated. | 1 Flashings. 2 Aprons. 3 Sills. 4 Weatherings. 5 Cappings. 6 Hips. 7 Kerbs. 8 Ridges. 9 Linings to openings. | 1 Horizontal. 2 Sloping 3 Vertical. 4 Raking. 5 Curved, radius stated. 6 Stepped. 7 Preformed. | 1 Flashings are deemed to include undercloaks, rough and fair cutting, bedding, pointing, ends, angles, intersections, welted, beaded or shaped edges and all dressings. | Sec17#5 | Sheet roof coverings
A.10.01.506 | A.10 | 01 | Gutters | m | 1 Net girth stated. | 1 Sloping. 2 Stepped. 3 Curved, radius stated. 4 Secret. 5 Tapered. | 1 Nature of base. 2 Spacing of structural supports. 3 Preformed. | 1 The length is the mean length measured over all fittings. 2 Gutter and valley work is deemed to include all dressings required to form the profile complete with all joints, laps, seams, brackets, undercloaks and other associated linings, outlets, overflows, ends, angles, intersections, bedding, pointing, fixings and the like. 3 Maximum and minimum girth of tapered gutters or valleys shall be given. | Sec17#6 | Sheet roof coverings
A.10.01.507 | A.10 | 01 | Valleys | m | 1 Net girth stated. | 1 Sloping. 2 Stepped. 3 Curved, radius stated. 4 Secret. 5 Tapered. | 1 Nature of base. 2 Spacing of structural supports. 3 Preformed. | 1 The length is the mean length measured over all fittings. 2 Gutter and valley work is deemed to include all dressings required to form the profile complete with all joints, laps, seams, brackets, undercloaks and other associated linings, outlets, overflows, ends, angles, intersections, bedding, pointing, fixings and the like. 3 Maximum and minimum girth of tapered gutters or valleys shall be given. | Sec17#7 | Sheet roof coverings
A.10.01.508 | A.10 | 01 | Spot items | nr | 1 Dimensioned diagram or dimensioned description. | 1 Catchpits. 2 Sumps. 3 Outlets. 4 Hatch covers. 5 Canopy covers. 6 Collars or sleeves around pipes and the like. 7 Other: type stated. | 1 Nature of base. 2 Spacing of structural supports. 3 Preformed. | 1 Spot item work is deemed to include joints, dressing and bonding to surrounding work, undercloaks and other associated linings, ends, angles, bedding, pointing, fixings and the like. | Sec17#8 | Sheet roof coverings
A.10.01.509 | A.10 | 01 | Fittings | nr | 1 Dimensioned description. | 1 Ventilators. 2 Finials. 3 Gas terminals. 4 Hip irons. 5 Soakers. 6 Saddles. 7 Rooflights. 8 Other: type stated. | 1 Nature of base. 2 Method of fixing where not at the discretion of the contractor. | 1 Fittings are deemed to include joints, dressing and bonding to surrounding work, undercloaks and other associated linings, ends, angles, bedding, pointing, fixings and the like. 2 Proprietary references may be given in lieu of a dimensioned description. | Sec17#9 | Sheet roof coverings
A.10.01.510 | A.10 | 01 | Roof coverings | m2 | 1 Pitch stated. 2 Vertical. | 1 Underlays and battens. | 1 Curved: radii stated. 2 Conical: maximum and minimum radii stated. | 1 Coverings are deemed to include underlays, battens and work in forming voids ≤ 1 .00m2. 2 No deduction is made for voids ≤ 1 .00m2. | Sec18#1 | Tile and slate roof and wall coverings
A.10.01.511 | A.10 | 01 | Wall coverings | m2 | 1 Pitch stated. 2 Vertical. | 1 Underlays and battens. | 1 Curved: radii stated. 2 Conical: maximum and minimum radii stated. | 1 Coverings are deemed to include underlays, battens and work in forming voids ≤ 1 .00m2. 2 No deduction is made for voids ≤ 1 .00m2. | Sec18#2 | Tile and slate roof and wall coverings
A.10.01.512 | A.10 | 01 | Boundary work; location and method of forming described | m | 1 Dimensioned description stating net girth. | 1 Abutments. 2 Eaves. 3 Ridges. 4 Verges. 5 Valleys. 6 Hips. 7 Vertical angles. | 1 Horizontal. 2 Sloping. 3 Raking. 4 Vertical. 5 Curved: radius stated. 6 Stepped. 7 Pre formed. | 1 Boundary work is deemed to include undercloaks, rough and fair cutting, bedding, pointing, ends, angles and intersections. 2 Boundary work to voids is only measured where the void exceeds 1 .00m2. 3 Boundary work is work associated with closing off or finishing off tile or slate roofing at the external perimeter, at the abutment with different materials or the perimeter of openings and voids. 4 Valleys include everything necessary to form and line the valley excluding any sheet metal. Sheet metal linings shall be measured in Work Section 17: Sheet Roof coverings. | Sec18#3 | Tile and slate roof and wall coverings
A.10.01.513 | A.10 | 01 | Fittings | nr | 1 Dimensioned description. | 1 Ventilators. 2 Finials. 3 Gas terminals. 4 Hip irons. 5 Soakers. 6 Saddles. 7 Rooflights. 8 Other: type stated. | 1 2 | 1 Proprietary references may be given in lieu of a dimensioned description. | Sec18#4 | Tile and slate roof and wall coverings
A.11.01.501 | A.11 | 01 | Coverings > 500mm wide | m2 | 1 Horizontal. 2 Sloping: pitch stated. 3 Vertical. 4 Curved: radii stated. | 1 Underlays. 2 Insulation. 3 Finish to exposed surface. 4 Protection. | 1 Nature of base. 2 Number of coats or layers. | 1 The area measured is that in contact with base. 2 No deduction is made for voids ≤ 1 .00m2. | Sec19#1 | Waterproofing
A.11.01.502 | A.11 | 01 | Coverings ≤ 500mm wide | m |  |  |  |  | Sec19#2 | Waterproofing
A.11.01.503 | A.11 | 01 | Skirtings | m | 1 Net girth on face. | 1 Horizontal. 2 Sloping. 3 Vertical. 4 Raking. 5 Curved: radius stated. 6 Stepped. |  | 1 Boundary work to voids is only measured where the void is > 1 .00m2. 2 Boundary work is work associated with closing off or finishing off the waterproofing at the external perimeter, at the abutment with different materials or the perimeter of openings and voids. 3 Boundary work is deemed to include undercloaks, insulation, strip ventilators, rough and fair cutting, bedding, pointing, laps, seams, ends, angles, intersections, rolls, upstands, downstands, dressings and wedgings. | Sec19#3 | Waterproofing
A.11.01.504 | A.11 | 01 | Fascias | m | 1 Net girth on face. | 1 Horizontal. 2 Sloping. 3 Vertical. 4 Raking. 5 Curved: radius stated. 6 Stepped. |  | 1 Boundary work to voids is only measured where the void is > 1 .00m2. 2 Boundary work is work associated with closing off or finishing off the waterproofing at the external perimeter, at the abutment with different materials or the perimeter of openings and voids. 3 Boundary work is deemed to include undercloaks, insulation, strip ventilators, rough and fair cutting, bedding, pointing, laps, seams, ends, angles, intersections, rolls, upstands, downstands, dressings and wedgings. | Sec19#4 | Waterproofing
A.11.01.505 | A.11 | 01 | Aprons | m | 1 Net girth on face. | 1 Horizontal. 2 Sloping. 3 Vertical. 4 Raking. 5 Curved: radius stated. 6 Stepped. |  | 1 Boundary work to voids is only measured where the void is > 1 .00m2. 2 Boundary work is work associated with closing off or finishing off the waterproofing at the external perimeter, at the abutment with different materials or the perimeter of openings and voids. 3 Boundary work is deemed to include undercloaks, insulation, strip ventilators, rough and fair cutting, bedding, pointing, laps, seams, ends, angles, intersections, rolls, upstands, downstands, dressings and wedgings. | Sec19#5 | Waterproofing
A.11.01.506 | A.11 | 01 | Gutters | m | 1 Net girth on face. | 1 Sloping. 2 Stepped. 3 Curved. 4 Secret. 5 Tapered. | 1 Nature of base. 2 Number of coats or layers. 3 Spacing of structural supports. | 1 The length is the mean length measured over all fittings. 2 Lining and covering work is deemed to include all dressings required to form the profile, joints, brackets, undercloaks and other associated linings, outlets, overflows, ends, angles, intersections, bedding, pointing, fixings and the like. 3 Maximum and minimum girth of tapered gutters shall be given. | Sec19#6 | Waterproofing
A.11.01.507 | A.11 | 01 | Channels | m | 1 Net girth on face. | 1 Sloping. 2 Stepped. 3 Curved. 4 Secret. 5 Tapered. | 1 Nature of base. 2 Number of coats or layers. 3 Spacing of structural supports. | 1 The length is the mean length measured over all fittings. 2 Lining and covering work is deemed to include all dressings required to form the profile, joints, brackets, undercloaks and other associated linings, outlets, overflows, ends, angles, intersections, bedding, pointing, fixings and the like. 3 Maximum and minimum girth of tapered gutters shall be given. | Sec19#7 | Waterproofing
A.11.01.508 | A.11 | 01 | Valleys | m | 1 Net girth on face. | 1 Sloping. 2 Stepped. 3 Curved. 4 Secret. 5 Tapered. | 1 Nature of base. 2 Number of coats or layers. 3 Spacing of structural supports. | 1 The length is the mean length measured over all fittings. 2 Lining and covering work is deemed to include all dressings required to form the profile, joints, brackets, undercloaks and other associated linings, outlets, overflows, ends, angles, intersections, bedding, pointing, fixings and the like. 3 Maximum and minimum girth of tapered gutters shall be given. | Sec19#8 | Waterproofing
A.11.01.509 | A.11 | 01 | Kerbs | m | 1 Net girth on face. | 1 Sloping. 2 Stepped. 3 Curved. 4 Secret. 5 Tapered. | 1 Nature of base. 2 Number of coats or layers. 3 Spacing of structural supports. | 1 The length is the mean length measured over all fittings. 2 Lining and covering work is deemed to include all dressings required to form the profile, joints, brackets, undercloaks and other associated linings, outlets, overflows, ends, angles, intersections, bedding, pointing, fixings and the like. 3 Maximum and minimum girth of tapered gutters shall be given. | Sec19#9 | Waterproofing
A.11.01.510 | A.11 | 01 | Spot items | nr | 1 Dimensioned diagram or dimensioned description. | 1 Catch pits. 2 Sumps. 3 Outlets. 4 Hatch covers. 5 Canopy covers. 6 Collars or sleeves around pipes and the like. 7 Other: type stated. |  | 1 Spot item work is deemed to include joints, dressing and bonding to surrounding work, undercloaks and other associated linings, ends, angles bedding, pointing, fixings and the like. | Sec19#10 | Waterproofing
A.11.01.511 | A.11 | 01 | Fittings | nr | 1 Dimensioned description. | 1 Ventilators. 2 Other: type stated. | 1 Nature of base. 2 Number of coats or layers. 3 Method of fixing where not at the discretion of the contractor. | 1 Fittings are deemed to include joints, dressing and bonding to surrounding work, undercloaks and other associated linings, ends, angles bedding, pointing, fixings and the like. 2 Proprietary references may be given in lieu of a dimensioned description. | Sec19#11 | Waterproofing
A.11.01.512 | A.11 | 01 | Edge trim | m |  |  |  |  | Sec19#12 | Waterproofing
A.12.01.501 | A.12 | 01 | Boards | m2//////////m | 1 Thickness stated. | 1 Plain areas. 2 Laid across joists, rafters, partition framing or like members: centres of members stated. 3 Laid between joists, rafters, partition framing or like members: centres of members stated. | 1 Horizontal. 2 Vertical. 3 Sloping. 4 Soffit. | 1 The area measured is that covered. 2 No deduction is made for voids ≤ 1 .00m2. 3 The area of joists, rafters, partition framing or like members is deducted when the material is laid between such members. 4 Sloping is the upper surface not horizontal. 5 Soffits are the underside of any horizontal or sloping structure. | Sec31#1 | Insulation, fire stopping and fire protection
A.12.01.502 | A.12 | 01 | Sheets | m2//////////m | 1 Thickness stated. | 1 Plain areas. 2 Laid across joists, rafters, partition framing or like members: centres of members stated. 3 Laid between joists, rafters, partition framing or like members: centres of members stated. | 1 Horizontal. 2 Vertical. 3 Sloping. 4 Soffit. | 1 The area measured is that covered. 2 No deduction is made for voids ≤ 1 .00m2. 3 The area of joists, rafters, partition framing or like members is deducted when the material is laid between such members. 4 Sloping is the upper surface not horizontal. 5 Soffits are the underside of any horizontal or sloping structure. | Sec31#2 | Insulation, fire stopping and fire protection
A.12.01.503 | A.12 | 01 | Quilts | m2//////////m | 1 Thickness stated. | 1 Plain areas. 2 Laid across joists, rafters, partition framing or like members: centres of members stated. 3 Laid between joists, rafters, partition framing or like members: centres of members stated. | 1 Horizontal. 2 Vertical. 3 Sloping. 4 Soffit. | 1 The area measured is that covered. 2 No deduction is made for voids ≤ 1 .00m2. 3 The area of joists, rafters, partition framing or like members is deducted when the material is laid between such members. 4 Sloping is the upper surface not horizontal. 5 Soffits are the underside of any horizontal or sloping structure. | Sec31#3 | Insulation, fire stopping and fire protection
A.12.01.504 | A.12 | 01 | Loose | m2//////////m | 1 Thickness stated. | 1 Plain areas. 2 Laid across joists, rafters, partition framing or like members: centres of members stated. 3 Laid between joists, rafters, partition framing or like members: centres of members stated. | 1 Horizontal. 2 Vertical. 3 Sloping. 4 Soffit. | 1 The area measured is that covered. 2 No deduction is made for voids ≤ 1 .00m2. 3 The area of joists, rafters, partition framing or like members is deducted when the material is laid between such members. 4 Sloping is the upper surface not horizontal. 5 Soffits are the underside of any horizontal or sloping structure. | Sec31#4 | Insulation, fire stopping and fire protection
A.12.01.505 | A.12 | 01 | Sprayed | m2 | 1 Thickness stated. |  | 1 Nature of background. |  | Sec31#5 | Insulation, fire stopping and fire protection
A.12.01.506 | A.12 | 01 | Filling cavities | m2 | 1 Thickness stated. | 1 Mineral fibre. 2 Plastic beads. 3 Cellulose fibre. 4 Expanding foam. 5 Other type of blown or injected material. | 1 Internal. 2 External. | 1 Drilling holes in structure to allow injection of material and subsequent making good is deemed included. | Sec31#6 | Insulation, fire stopping and fire protection
A.12.01.507 | A.12 | 01 | Fire stops, type stated | m | 1 Dimensioned description. 2 Fire rating. | 1 Horizontal. 2 Vertical. 3 Raking. 4 Stepped. 5 Curved, radius stated. | 1 Method of fixing. 2 Background when mechanically fixed. |  | Sec31#7 | Insulation, fire stopping and fire protection
A.12.01.508 | A.12 | 01 | Fire sleeves, collars and the like | nr | 1 Dimensioned description. 2 Fire rating. |  | 1 Method of fixing. 2 Background when mechanically fixed. |  | Sec31#8 | Insulation, fire stopping and fire protection
A.13.02.501 | A.20 | 02 | Door sets | nr | 1 Detailed description of set. 2 Structural opening size. | 1 Background. | 1 Smoke stops: details stated. 2 Fire stops: details stated. | 1 Door sets comprise the door or doors complete with associated frame, stops, architraves and trims. 2 Any trims and the like fixed to the set after installation must be measured in accordance with the rules of Work Section 22: General joinery. 3 Glass may be incorporated into the associated work following the rules set out below, | Sec24#1 | Doors, shutters and hatches
A.13.02.502 | A.20 | 02 | Doors | nr | 1 Dimensioned description or diagram. | 1 Fire resistance performance. | 1 Method of fixing if not left to discretion of contractor 2 Factory glazed | 1 Each leaf of a multi-leafed door is counted as one door. 2 Glass may be incorporated into the associated work following the rules set out below. | Sec24#2 | Doors, shutters and hatches
A.13.02.503 | A.20 | 02 | Roller shutters | [5 empty] | Sec24#3 | Doors, shutters and hatches
A.13.02.504 | A.20 | 02 | Collapsible gates | [5 empty] | Sec24#4 | Doors, shutters and hatches
A.13.02.505 | A.20 | 02 | Sliding folding partitions | [5 empty] | Sec24#5 | Doors, shutters and hatches
A.13.02.506 | A.20 | 02 | Hatches | [5 empty] | Sec24#6 | Doors, shutters and hatches
A.13.02.507 | A.20 | 02 | Strong room doors | [5 empty] | Sec24#7 | Doors, shutters and hatches
A.13.02.508 | A.20 | 02 | Grilles | [5 empty] | Sec24#8 | Doors, shutters and hatches
A.13.02.509 | A.20 | 02 | Door frames | m | 1 Dimensioned overall cross section description. | 1 Labours described. |  | 1 Frames and linings includes jambs, heads, sills, mullions and transomes. | Sec24#9 | Doors, shutters and hatches
A.13.02.510 | A.20 | 02 | Door linings | [5 empty] | Sec24#10 | Doors, shutters and hatches
A.13.02.511 | A.20 | 02 | Door stops | [5 empty] | Sec24#11 | Doors, shutters and hatches
A.13.02.512 | A.20 | 02 | Associated fire stops | [5 empty] | Sec24#12 | Doors, shutters and hatches
A.13.02.513 | A.20 | 02 | Associated smoke stops | [5 empty] | Sec24#13 | Doors, shutters and hatches
A.13.02.514 | A.20 | 02 | Glass, type stated | nr | 1 Thickness of glass or overall thickness of sealed unit stated. 2 Pane size. | 1 Shape if other than square or rectangular. 2 Airspace(s) width(s) of double/triple glazed units. 3 Gas filling of airspaces. | 1 Bent: direction stated. 2 Method of glazing or securing. 3 Edge treatment. | 1 Glass includes plastic, or any type of material glazed into openings except glass blocks. 2 The size given for irregular panes shall be the smallest rectangular size from which the pane can be obtained. | Sec24#14 | Doors, shutters and hatches
A.13.02.515 | A.20 | 02 | Louvre blades | [5 empty] | Sec24#15 | Doors, shutters and hatches
A.13.02.516 | A.20 | 02 | Type of item, unit or set stated | nr | 1 Method of fixing. 2 Nature of base. | 1 Kind and quality of materials and fixings. 2 Surface finish. 3 Constituent parts of the units or sets. |  | 1 Ironmongery is deemed to include fixing with screws to match and preparing the base to receive it. | Sec24#16 | Doors, shutters and hatches
A.13.07.501 | A.20 | 07 | Windows and window frames | nr | 1 Dimensioned description or diagram. | 1 Curved work: radius stated. | 1 Method of fixing if not left to discretion of contractor. 2 Factory glazed. | 1 Glass may be incorporated into the associated work following the rules set out below. | Sec23#1 | Windows, screens and lights
A.13.07.502 | A.20 | 07 | Window shutters | [5 empty] | Sec23#2 | Windows, screens and lights
A.13.07.503 | A.20 | 07 | Sun shields | [5 empty] | Sec23#3 | Windows, screens and lights
A.13.07.504 | A.20 | 07 | Rooflights, skylights and lanternlights | [5 empty] | Sec23#4 | Windows, screens and lights
A.13.07.505 | A.20 | 07 | Screens, borrowed lights and frames | [5 empty] | Sec23#5 | Windows, screens and lights
A.13.07.506 | A.20 | 07 | Shop fronts | [5 empty] | Sec23#6 | Windows, screens and lights
A.13.07.507 | A.20 | 07 | Louvres and frames | [5 empty] | Sec23#7 | Windows, screens and lights
A.13.07.508 | A.20 | 07 | Glass, type stated | nr | 1 Thickness of glass or overall thickness of sealed unit stated. 2 Pane size. | 1 Shape if other than square or rectangular. 2 Airspace(s) width(s) of double/triple glazed units. 3 Gas filling of airspaces. | 1 Bent: direction stated. 2 Method of glazing or securing. 3 Edge treatment. | 1 Glass includes plastic, or any type of material glazed into openings except glass blocks. 2 The size given for irregular panes shall be the smallest rectangular size from which the pane can be obtained. | Sec23#8 | Windows, screens and lights
A.13.07.509 | A.20 | 07 | Louvre blades | [5 empty] | Sec23#9 | Windows, screens and lights
A.13.07.510 | A.20 | 07 | Type of item, unit or set stated | nr | 1 Method of fixing. 2 Nature of base. | 1 Kind and quality of materials and fixings. 2 Surface finish. 3 Constituent parts of the units or sets. |  | 1 Ironmongery is deemed to include fixing with screws to match and preparing the base to receive it. | Sec23#10 | Windows, screens and lights
A.13.20.501 | A.20 | 20 | Staircase: type stated | nr | 1 Dimensioned description. 2 Component drawing reference. |  | 1 Hatch doors where part of the loft ladder component. | 1 Staircases are deemed to include attached balustrades and newel posts. 2 Any trims and the like fixed to the unit after installation must be measured in accordance with the rules of Work Section 22: General joinery. | Sec25#1 | Stairs, walkways and balustrades
A.13.20.502 | A.20 | 20 | Loft ladders | [5 empty] | Sec25#2 | Stairs, walkways and balustrades
A.13.20.503 | A.20 | 20 | Ladders | [5 empty] | Sec25#3 | Stairs, walkways and balustrades
A.13.20.504 | A.20 | 20 | Extra over for: | nr | 1 Quarter landing. 2 Half landing. | 1 Dimensioned description. |  |  | Sec25#4 | Stairs, walkways and balustrades
A.13.20.505 | A.20 | 20 | Catwalks | m | 1 Dimensioned description. | 1 Curved; radius stated. | 1 Method of fixing or support. 2 Background. |  | Sec25#5 | Stairs, walkways and balustrades
A.13.20.506 | A.20 | 20 | Walkways | [5 empty] | Sec25#6 | Stairs, walkways and balustrades
A.13.20.507 | A.20 | 20 | Balustrades | m/-----/nr | 1 Dimensioned description. ---------------------- 2 Component drawing reference. | 1 Curved: radius stated. | 1 Infill panels: detail stated. 2 Method of fixing or support. 3 Background. | 1 These items are measured when not forming an integral part of a staircase unit. 2 These items include all integral rails, infill panels, ironmongery, factory applied finishes, fixings and fastenings. | Sec25#7 | Stairs, walkways and balustrades
A.13.20.508 | A.20 | 20 | Handrails | [5 empty] | Sec25#8 | Stairs, walkways and balustrades
A.13.20.509 | A.20 | 20 | Barriers | [5 empty] | Sec25#9 | Stairs, walkways and balustrades
A.13.20.510 | A.20 | 20 | Guard rails | [5 empty] | Sec25#10 | Stairs, walkways and balustrades
A.13.20.511 | A.20 | 20 | Balcony units | [5 empty] | Sec25#11 | Stairs, walkways and balustrades
A.13.20.512 | A.20 | 20 | Extra over for: | nr | 1 Opening portions: size and details stated. |  |  |  | Sec25#12 | Stairs, walkways and balustrades
A.13.21.501 | A.20 | 21 | Glass, type stated | nr | 1 Thickness of glass or overall thickness of sealed unit. 2 Pane size. | 1 Shape if other than square or rectangular. 2 Airspace(s) width(s) of double/triple glazed units. 3 Gas filling of airspaces. | 1 Bent: direction stated. 2 Method of glazing or securing: details stated. 3 Edge treatment. | 1 Glass includes laminated, toughened, double or triple glazing units, lead, acrylic, polycarbonate and the like, or any other type of material glazed into openings except glass blocks. 2 Glass blocks are measured in accordance with the rules of Work Section 14: Masonry. 3 The size given for irregular panes shall be the smallest rectangular size from which the pane can be obtained. | Sec27#1 | Glazing
A.13.21.502 | A.20 | 21 | Sealed glazed units, type of glass stated | nr | 1 Thickness of glass or overall thickness of sealed unit. 2 Pane size. | 1 Shape if other than square or rectangular. 2 Airspace(s) width(s) of double/triple glazed units. 3 Gas filling of airspaces. | 1 Bent: direction stated. 2 Method of glazing or securing: details stated. 3 Edge treatment. | 1 Glass includes laminated, toughened, double or triple glazing units, lead, acrylic, polycarbonate and the like, or any other type of material glazed into openings except glass blocks. 2 Glass blocks are measured in accordance with the rules of Work Section 14: Masonry. 3 The size given for irregular panes shall be the smallest rectangular size from which the pane can be obtained. | Sec27#2 | Glazing
A.13.21.503 | A.20 | 21 | Louvre blades, type of glass stated | nr | 1 Thickness of glass or overall thickness of sealed unit. 2 Pane size. | 1 Shape if other than square or rectangular. 2 Airspace(s) width(s) of double/triple glazed units. 3 Gas filling of airspaces. | 1 Bent: direction stated. 2 Method of glazing or securing: details stated. 3 Edge treatment. | 1 Glass includes laminated, toughened, double or triple glazing units, lead, acrylic, polycarbonate and the like, or any other type of material glazed into openings except glass blocks. 2 Glass blocks are measured in accordance with the rules of Work Section 14: Masonry. 3 The size given for irregular panes shall be the smallest rectangular size from which the pane can be obtained. | Sec27#3 | Glazing
A.13.21.504 | A.20 | 21 | Extra for: | nr | 1 Grinding. 2 Sandblasting. 3 Acid etching. 4 Embossing. 5 Engraving. | 1 Plain work; pane size stated. 2 Design work: pane size stated. | 1 Detailed description of work including extent of work over the pane. | 1 This information may be given by reference to detailed drawings. | Sec27#4 | Glazing
A.13.21.505 | A.20 | 21 | Lead light glazing, type of glass stated | nr | 1 Thickness of glass. 2 Overall window or light size. | 1 Pane sizes where regular shape. 2 Pattern of lead cames. 3 Spacings of lead cames. | 1 Bent: direction stated. 2 Method of glazing or securing: details stated. 3 Edge treatment. | 1 The pattern will be described as regular, diamond or irregular. 2 Cames are the H-shaped lead strips that are soldered together to form the lead glazed panes. | Sec27#5 | Glazing
A.13.21.506 | A.20 | 21 | Saddle bars | m | 1 Diameter and length stated. | 1 Method of fixing to window surround. | 1 Method of attaching to lead light glazing. | 1 Saddle bars are metal rods used to strengthen and provide support to large lead glazed panes. These bars are usually built in to the window surround. | Sec27#6 | Glazing
A.13.21.507 | A.20 | 21 | Mirrors | nr | 1 Dimensioned description. | 1 Edge description. 2 Pattern: method of forming described. | 1 Nature of background. 2 Method of fixing: details stated. | 1 Edges can be plain, rounded, bevelled and the like. | Sec27#7 | Glazing
A.13.21.508 | A.20 | 21 | Removing existing glass and preparing frame or surround to receive new glass | nr | 1 Type of frame or surround. 2 Type of glass to be removed. | 1 Panes ≤ 1 .00m2. 2 Panes 1 .00–2.00m2. 3 Panes 2.00–3.00m2. 4 Panes 3.00–4.00m2. 5 Panes ≥ 4.00m2: size stated. | 1 Method of disposal of debris where not at the discretion of the contractor. 2 Materials to be kept for re-use. |  | Sec27#8 | Glazing
A.14.01.501 | A.21 | 01 | Walls | m | 1 Not exceeding 600 wide. | 1 Laid diagonally. 2 Sloping: pitch stated. 3 Vertical. 4 Curved: radius stated. 5 To soffits. | 1 Internal. 2 External. |  | Sec21#1 | Cladding and covering
A.14.01.502 | A.21 | 01 | Walls | m2 | 1 Exceeding 600 wide. |  |  |  | Sec21#1 | Cladding and covering
A.14.01.503 | A.21 | 01 | Floors | m | 1 Not exceeding 600 wide. | 1 Laid diagonally. 2 Sloping: pitch stated. 3 Vertical. 4 Curved: radius stated. 5 To soffits. | 1 Internal. 2 External. |  | Sec21#2 | Cladding and covering
A.14.01.504 | A.21 | 01 | Floors | m2 | 1 Exceeding 600 wide. |  |  |  | Sec21#2 | Cladding and covering
A.14.01.505 | A.21 | 01 | Ceilings | m | 1 Not exceeding 600 wide. | 1 Laid diagonally. 2 Sloping: pitch stated. 3 Vertical. 4 Curved: radius stated. 5 To soffits. | 1 Internal. 2 External. |  | Sec21#3 | Cladding and covering
A.14.01.506 | A.21 | 01 | Ceilings | m2 | 1 Exceeding 600 wide. |  |  |  | Sec21#3 | Cladding and covering
A.14.01.507 | A.21 | 01 | Roofs | m | 1 Not exceeding 600 wide. | 1 Laid diagonally. 2 Sloping: pitch stated. 3 Vertical. 4 Curved: radius stated. 5 To soffits. | 1 Internal. 2 External. |  | Sec21#4 | Cladding and covering
A.14.01.508 | A.21 | 01 | Roofs | m2 | 1 Exceeding 600 wide. |  |  |  | Sec21#4 | Cladding and covering
A.14.01.509 | A.21 | 01 | Sides and tops of dormers | m | 1 Not exceeding 600 wide. | 1 Laid diagonally. 2 Sloping: pitch stated. 3 Vertical. 4 Curved: radius stated. 5 To soffits. | 1 Internal. 2 External. |  | Sec21#5 | Cladding and covering
A.14.01.510 | A.21 | 01 | Sides and tops of dormers | m2 | 1 Exceeding 600 wide. |  |  |  | Sec21#5 | Cladding and covering
A.14.01.511 | A.21 | 01 | Sides and soffits of beams | m | 1 Not exceeding 600 wide. | 1 Laid diagonally. 2 Sloping: pitch stated. 3 Vertical. 4 Curved: radius stated. 5 To soffits. | 1 Internal. 2 External. |  | Sec21#6 | Cladding and covering
A.14.01.512 | A.21 | 01 | Sides and soffits of beams | m2 | 1 Exceeding 600 wide. |  |  |  | Sec21#6 | Cladding and covering
A.14.01.513 | A.21 | 01 | Sides of columns | m | 1 Not exceeding 600 wide. | 1 Laid diagonally. 2 Sloping: pitch stated. 3 Vertical. 4 Curved: radius stated. 5 To soffits. | 1 Internal. 2 External. |  | Sec21#7 | Cladding and covering
A.14.01.514 | A.21 | 01 | Sides of columns | m2 | 1 Exceeding 600 wide. |  |  |  | Sec21#7 | Cladding and covering
A.14.01.515 | A.21 | 01 | Items extra over the work in which they occur | m2 | 1 Exceeding 600 wide. |  |  |  | Sec21#8 | Cladding and covering
A.14.01.516 | A.21 | 01 | Boundary work | m |  | 1 Heads. 2 Ridges. 3 Valleys. 4 Hips. 5 Bottom edges. 6 Eaves. 7 Verges. 8 Abutments. 9 Flashing pieces. | 1 Horizontal. 2 Vertical. 3 Sloping. 4 Raking. 5 Curved, radius stated. 6 Stepped. 7 Preformed. | 1 All edge and intermediate trims, cover pieces, mastics and sealants are deemed included with the associated boundary or opening perimeter work. 2 Boundary work is work associated with closing off or finishing off claddings or coverings at the external perimeter or at the abutment with different materials. | Sec21#9 | Cladding and covering
A.14.01.517 | A.21 | 01 | Opening perimeters | m | 1 Dimensioned description. 2 Proprietary reference. | 1 Heads. 2 Jambs. 3 Sills. 4 Flashing pieces. | 1 Horizontal. 2 Vertical. 3 Sloping. 4 Raking. 5 Curved, radius stated. 6 Stepped. 7 Preformed. | 1 opening work is associated with closing off or finishing off claddings and coverings at the perimeter of an opening or a void. | Sec21#10 | Cladding and covering
A.14.01.518 | A.21 | 01 | Angles | m |  | 1 Internal. 2 External. | 1 Regular. 2 Irregular: angle stated. | 1 Irregular angles are any that are not 90° . | Sec21#11 | Cladding and covering
A.14.01.519 | A.21 | 01 | Closers | m |  | 1 Fire stops. 2 Other: details stated. |  |  | Sec21#12 | Cladding and covering
A.20.01.501 | A.22 | 01 | Screeds, beds and toppings, thickness and number of coats stated | m/-----/m2 | 1 ≤ 600mm wide. ---------------------- 2 > 600mm wide. | 1 Level and to falls only ≤ 15° from horizontal. 2 To falls, cross falls and slopes ≤ 15° from horizontal. 3 To falls, cross falls and slopes > 15° from horizontal. | 1 Surface finish. 2 Nature of background. 3 Backings and beddings: thickness stated. 4 Underlays: type and thickness stated. 5 Insulation: type and thickness stated. 6 Laid in one operation with its base. 7 Pattern of joints. 8 Laid in one operation with base (monolithically). | 1 Thicknesses stated are the thickness exclusive of adhesives, keys, grooves and the like. 2 Underlays include plasterboard or other rigid sheet lathing. | Sec28#1 | Floor, wall, ceiling and roof finishings
A.20.01.502 | A.22 | 01 | Finish to floors, type of finish and overall thickness stated | m/m2 | 1 ≤ 600mm wide. 2 > 600mm wide. |  |  | 3 Tiles are deemed to be laid with their long edges vertical or parallel to the long axis of the floor or ceiling. | Sec28#2 | Floor, wall, ceiling and roof finishings
A.20.01.503 | A.22 | 01 | Raised access floors, type of finish and thickness of panels stated |  |  | 1 Height of cavity stated. |  |  | Sec28#3 | Floor, wall, ceiling and roof finishings
A.20.01.504 | A.22 | 01 | Ramps to raised access floors | nr | 1 Length, width and height. |  |  | 4 The height stated is the height at the top end. | Sec28#4 | Floor, wall, ceiling and roof finishings
A.20.01.505 | A.22 | 01 | Fire barriers within void below raised floor | m2/-----/m | 1 Thickness stated. ---------------------- 2 Thickness and height stated. | 1 Fire rating. 2 Method of fixing in position. 3 Obstructed by services. |  | 1 Fire barriers are deemed to include all support work, scribing or forming to fit, angles, ends and working around structures, support work and services. | Sec28#5 | Floor, wall, ceiling and roof finishings
A.20.01.506 | A.22 | 01 | Finish to roofs, type of finish and overall thickness stated | m/m2 | 1 ≤ 600mm wide. 2 > 600mm wide. | 1 Level and to falls only ≤ 15° from horizontal. 2 To falls, cross falls and slopes ≤ 15° from horizontal. 3 To falls, cross falls and slopes > 15° from horizontal. |  | 1 Roof finishes include grass, sedum and the like live finishes. 2 They exclude solar reflective paint, chippings and the like that will be measured with their associated roof covering. 3 Width is the width of each face. | Sec28#6 | Floor, wall, ceiling and roof finishings
A.20.01.507 | A.22 | 01 | Finish to walls, type of finish and overall thickness stated | m/m2 | 1 ≤ 600mm wide. 2 > 600mm wide. | 1 Curved, radius stated. |  | 1 Height of wall finishes is measured to finished ceiling height or specified height past suspended ceilings. 2 Wall finishes are measured behind skirtings unless the skirting is installed prior to the wall finish. 3 Width is the width of each face. | Sec28#7 | Floor, wall, ceiling and roof finishings
A.20.01.508 | A.22 | 01 | Finish to isolated columns, type of finish and overall thickness stated | [5 empty] | Sec28#8 | Floor, wall, ceiling and roof finishings
A.20.01.509 | A.22 | 01 | Finish to ceilings, type of finish and overall thickness stated | m/m2 | 1 ≤ 600mm wide. 2 > 600mm wide. | 1 Over 3.50m above structural floor level. |  | 1 Height of ceiling is measured from structural floor level to soffit of finished ceiling or isolated beam. 2 Width is the width of each face. | Sec28#9 | Floor, wall, ceiling and roof finishings
A.20.01.510 | A.22 | 01 | Finish to isolated beams, type of finish and overall thickness stated | [5 empty] | Sec28#10 | Floor, wall, ceiling and roof finishings
A.20.01.511 | A.22 | 01 | Finish to treads | m | 1 Net width stated. | 1 Curved: radius stated. | 1 Nature of background. 2 Insets described. | 1 Ends, angles and outlets deemed included. | Sec28#11 | Floor, wall, ceiling and roof finishings
A.20.01.512 | A.22 | 01 | Finish to risers | m | 1 Net width stated. | 1 Curved: radius stated. 2 Undercut. | 1 Nature of background. |  | Sec28#12 | Floor, wall, ceiling and roof finishings
A.20.01.513 | A.22 | 01 | Finish to strings and aprons | m | 1 Net width or girth on face stated. | 1 Raking. 2 Sloping. 3 Curved: radius stated. | 1 Nature of background. |  | Sec28#13 | Floor, wall, ceiling and roof finishings
A.20.01.514 | A.22 | 01 | Skirtings, net height stated | m | 1 Net height stated. | 1 Raking. 2 Sloping. 3 Curved: radius stated. | 1 Nature of background. 2 Cove formers. |  | Sec28#14 | Floor, wall, ceiling and roof finishings
A.20.01.515 | A.22 | 01 | Linings to channels | m | 1 Net girth on face stated. | 1 Raking. 2 Sloping. 3 Curved: radius stated. | 1 Nature of background. | 1 Ends, angles and outlets deemed included. | Sec28#15 | Floor, wall, ceiling and roof finishings
A.20.01.516 | A.22 | 01 | Kerbs and cappings | m | 1 Net girth on face stated. |  |  |  | Sec28#16 | Floor, wall, ceiling and roof finishings
A.20.01.517 | A.22 | 01 | Coves | m | 1 Girth and shape stated. ---------------------- 2 Dimensioned description. | 1 Patterned: details stated. 2 Horizontal. 3 Raking. 4 Sloping. 5 Vertical. 6 Undercut. 7 Flush. 8 Raised. 9 Sunk. | 1 Method of fixing. 2 Nature of background. | 1 Measure the length in contact with the base. 2 All ends, angles, intersections are deemed included. | Sec28#17 | Floor, wall, ceiling and roof finishings
A.20.01.518 | A.22 | 01 | Mouldings | m | 1 Girth and shape stated. ---------------------- 2 Dimensioned description. | 1 Patterned: details stated. 2 Horizontal. 3 Raking. 4 Sloping. 5 Vertical. 6 Undercut. 7 Flush. 8 Raised. 9 Sunk. | 1 Method of fixing. 2 Nature of background. | 1 Measure the length in contact with the base. 2 All ends, angles, intersections are deemed included. | Sec28#18 | Floor, wall, ceiling and roof finishings
A.20.01.519 | A.22 | 01 | Cornices | m | 1 Girth and shape stated. ---------------------- 2 Dimensioned description. | 1 Patterned: details stated. 2 Horizontal. 3 Raking. 4 Sloping. 5 Vertical. 6 Undercut. 7 Flush. 8 Raised. 9 Sunk. | 1 Method of fixing. 2 Nature of background. | 1 Measure the length in contact with the base. 2 All ends, angles, intersections are deemed included. | Sec28#19 | Floor, wall, ceiling and roof finishings
A.20.01.520 | A.22 | 01 | Architraves | m | 1 Girth and shape stated. ---------------------- 2 Dimensioned description. | 1 Patterned: details stated. 2 Horizontal. 3 Raking. 4 Sloping. 5 Vertical. 6 Undercut. 7 Flush. 8 Raised. 9 Sunk. | 1 Method of fixing. 2 Nature of background. | 1 Measure the length in contact with the base. 2 All ends, angles, intersections are deemed included. | Sec28#20 | Floor, wall, ceiling and roof finishings
A.20.01.521 | A.22 | 01 | Ceiling ribs | m | 1 Girth and shape stated. ---------------------- 2 Dimensioned description. | 1 Patterned: details stated. 2 Horizontal. 3 Raking. 4 Sloping. 5 Vertical. 6 Undercut. 7 Flush. 8 Raised. 9 Sunk. | 1 Method of fixing. 2 Nature of background. | 1 Measure the length in contact with the base. 2 All ends, angles, intersections are deemed included. | Sec28#21 | Floor, wall, ceiling and roof finishings
A.20.01.522 | A.22 | 01 | Bands | m | 1 Girth and shape stated. ---------------------- 2 Dimensioned description. | 1 Patterned: details stated. 2 Horizontal. 3 Raking. 4 Sloping. 5 Vertical. 6 Undercut. 7 Flush. 8 Raised. 9 Sunk. | 1 Method of fixing. 2 Nature of background. | 1 Measure the length in contact with the base. 2 All ends, angles, intersections are deemed included. | Sec28#22 | Floor, wall, ceiling and roof finishings
A.20.01.523 | A.22 | 01 | Special tiles, slabs or blocks | nr/-----/m2 | 1 Dimensioned description. 2 Manufacturers’ reference. |  |  | 1 Special tiles are only measured here if not already measured under previous rules 11–22 inclusive. | Sec28#23 | Floor, wall, ceiling and roof finishings
A.20.01.524 | A.22 | 01 | Surface dressings, sealers or polishes. | m2 | 1 Type stated. 2 Rate of coverage stated. | 1 Horizontal. 2 Sloping. 3 Vertical. 4 Soffits. | 1 Nature of finish being treated. | 1 Dressings include carborundum grains, stone chippings and the like. 2 Sealers include waterproofers, hardeners, dustproofers, polishes and the like. | Sec28#24 | Floor, wall, ceiling and roof finishings
A.20.01.525 | A.22 | 01 | Movement joints | m | 1 Dimensioned description. |  | 1 Method of fixing. 2 Nature of background. | 1 Movement joints include expansion joints. 2 Function of beads include angle beads, stop beads, shadow gap beads, casing beads and the like. | Sec28#25 | Floor, wall, ceiling and roof finishings
A.20.01.526 | A.22 | 01 | Cover strips | m | 1 Dimensioned description. |  | 1 Method of fixing. 2 Nature of background. | 1 Movement joints include expansion joints. 2 Function of beads include angle beads, stop beads, shadow gap beads, casing beads and the like. | Sec28#26 | Floor, wall, ceiling and roof finishings
A.20.01.527 | A.22 | 01 | Dividing strips | m | 1 Dimensioned description. |  | 1 Method of fixing. 2 Nature of background. | 1 Movement joints include expansion joints. 2 Function of beads include angle beads, stop beads, shadow gap beads, casing beads and the like. | Sec28#27 | Floor, wall, ceiling and roof finishings
A.20.01.528 | A.22 | 01 | Beads, function stated | m | 1 Dimensioned description. |  | 1 Method of fixing. 2 Nature of background. | 1 Movement joints include expansion joints. 2 Function of beads include angle beads, stop beads, shadow gap beads, casing beads and the like. | Sec28#28 | Floor, wall, ceiling and roof finishings
A.20.01.529 | A.22 | 01 | Nosings | m | 1 Dimensioned description. |  | 1 Method of fixing. 2 Nature of background. | 1 Movement joints include expansion joints. 2 Function of beads include angle beads, stop beads, shadow gap beads, casing beads and the like. | Sec28#29 | Floor, wall, ceiling and roof finishings
A.20.01.530 | A.22 | 01 | Reinforcement, details stated | m | 1 To walls. | 1 Depth of suspension. | 1 Method of fixing. |  | Sec28#30 | Floor, wall, ceiling and roof finishings
A.20.01.531 | A.22 | 01 | Metal mesh lathing, details stated | ----- | 2 To ceilings. |  | 2 Nature of background. |  | Sec28#31 | Floor, wall, ceiling and roof finishings
A.20.01.532 | A.22 | 01 | Board insulation, thickness stated | m2 | 3 To floors. |  |  |  | Sec28#32 | Floor, wall, ceiling and roof finishings
A.20.01.533 | A.22 | 01 | Quilt insulation, thickness stated |  | 4 To roofs. |  |  |  | Sec28#33 | Floor, wall, ceiling and roof finishings
A.20.01.534 | A.22 | 01 | Isolation membranes, thickness stated |  | 5 To isolated beams. 6 To isolated columns. |  |  |  | Sec28#34 | Floor, wall, ceiling and roof finishings
A.20.01.535 | A.22 | 01 | Accessories | nr | 1 Dimensioned description. | 1 Method of fixing. | 1 Nature of background. | 1 Accessories include access panels, special panels in raised access floors, vent grilles, ornaments and the like. | Sec28#35 | Floor, wall, ceiling and roof finishings
A.20.01.536 | A.22 | 01 | Precast plaster components | m | 1 Dimensioned description or proprietary reference. | 1 Method of fixing. | 1 Nature of background. | 1 The dimensioned description shall fully describe the component including stating the end use such as cornice, moulded band, architrave and the like. | Sec28#36 | Floor, wall, ceiling and roof finishings
A.21.06.501 | A.23 | 06 | Proprietary metal framed system to form walls | m2 | 1 Finished thickness stated 2 Height or average height stated in 1 .00m increments. 3 Total length stated measured along centre line. | 1 Insulation. 2 Vapour barriers. 3 Sub linings. 4 Finish. 5 Glazing 6 Curved: radius stated. |  | 1 No deductions for voids ≤ 1 .00m2. 2 The average height will be calculated for each length of partition with a sloping head measured between junctions. | Sec20#1 | Proprietary linings and partitions
A.21.06.502 | A.23 | 06 | Proprietary metal framed system to form ceilings | m2 m | 1 Over 300mm wide on face 1 Not exceeding 300mm wide on face | 1 Insulation. 2 Vapour barriers. 3 Sub linings. 4 Finish. 5 Curved: radius stated. 6 Sloping 7 Convex or concave: radius stated. | 1 Fixed direct to structural soffit 2 Supported on adjacent structure, span stated in 1 .00m increments | 1 The adjacent structure such as secondary steel framing or timber framing is measured elsewhere. | Sec20#2 | Proprietary linings and partitions
A.21.06.503 | A.23 | 06 | Extra over for different | m2 | 1 Lining: details stated. 2 Finish: details stated. |  |  | 1 This will apply to partitions that have areas of different linings or finishes than that specified in the general description heading. It will not apply to different forms of construction or components. These differences will require separate items measured. | Sec20#3 | Proprietary linings and partitions
A.21.06.504 | A.23 | 06 | Extra over for forming openings | nr | 1 Not exceeding 2.50m2. 2 2.50–5.00m2. 3 Exceeding 5.00m2 in further increments of 2.50m2. | 1 Lined: details stated. 2 Unlined. |  | 1 Non-proprietary materials are not deemed included (e.g. timber grounds or inserts would be measured in Work Section 16: Carpentry). 2 Lined openings are those lined as part of this work. | Sec20#4 | Proprietary linings and partitions
A.21.06.505 | A.23 | 06 | Extra over for non-standard perimeter details | m | 1 Dimensioned description or proprietary reference. | 1 Heads: details stated. 2 Soles: details stated. 3 Abutments: details stated. | 1 Nature of base. | 1 Non-standard details are those that involve the use of components that are not used within the main body of work such as deflection heads, acoustic seals, fire seals and the like. | Sec20#5 | Proprietary linings and partitions
A.21.06.506 | A.23 | 06 | Extra over for angles | m |  |  |  |  | Sec20#6 | Proprietary linings and partitions
A.21.06.507 | A.23 | 06 | Extra over for junctions | m |  | 1 Tee. 2 Cross. |  |  | Sec20#7 | Proprietary linings and partitions
A.21.06.508 | A.23 | 06 | Extra over for access panels | nr | 1 Dimensioned description or proprietary reference. | 1 Details stated. |  | 1 Details include type of frame, ironmongery, finish, insulation, fire rating, and proprietary reference number where applicable. 2 Fair ends are only measured where the exposed end is finished with the same finish as the face(s) or with a trim which is an integral part of the partition system. 3 Fair ends are deemed to include all extra work and materials involved. | Sec20#8 | Proprietary linings and partitions
A.21.06.509 | A.23 | 06 | Fair ends to partitions | m | 1 Thickness of partition stated. | 1 Finish and/or trims. |  |  | Sec20#9 | Proprietary linings and partitions
A.21.06.510 | A.23 | 06 | Proprietary linings to walls | m2 | 1 Over 300mm wide on face. 2 Not exceeding 300mm wide on face. | 1 Insulation. 2 Vapour barriers. 3 Sub linings. 4 Finish 5 Curved, radius stated 6 Sloping 7 Convex or concave: radius stated. | 1 Method of fixing 2 Nature of base |  | Sec20#10 | Proprietary linings and partitions
A.21.06.511 | A.23 | 06 | Proprietary linings to ceilings | m2 |  |  |  |  | Sec20#11 | Proprietary linings and partitions
A.21.06.512 | A.23 | 06 | Proprietary linings to columns | m///////m/m | 1 Girth n/e 300mm, nr of faces stated. 2 Girth 300–600mm, nr of faces stated. 3 Girth 600–900mm, nr of faces stated. 4 Thereafter in 300mm stages, nr of faces stated. |  |  |  | Sec20#12 | Proprietary linings and partitions
A.21.06.513 | A.23 | 06 | Proprietary linings to beams | [5 empty] | Sec20#13 | Proprietary linings and partitions
A.21.06.514 | A.23 | 06 | Proprietary linings to bulkheads | [5 empty] | Sec20#14 | Proprietary linings and partitions
A.21.06.515 | A.23 | 06 | Extra over for forming openings | nr | 1 Not exceeding 2.50m2. 2 2.50–5.00m2. 3 Exceeding 5.00m2 in further increments of 2.50m2. | 1 Lined, details stated. 2 Unlined. |  | 1 This includes openings for doors, windows, screens and the like. | Sec20#15 | Proprietary linings and partitions
A.21.06.516 | A.23 | 06 | Extra over for non-standard perimeter details | m | 1 Dimensioned description or proprietary reference. | 1 Heads: details stated. 2 Soles: details stated. 3 Abutments: details stated. | 1 Nature of base. | 1 Non-standard details are those that involve the use of components that are not used within the main body of work such as deflection heads, acoustic seals, fire seals and the like. | Sec20#16 | Proprietary linings and partitions
A.21.06.517 | A.23 | 06 | Extra over for angles. | m |  |  |  |  | Sec20#17 | Proprietary linings and partitions
A.21.06.518 | A.23 | 06 | Extra over for junctions. | m |  | 1 Tee. 2 Cross. |  |  | Sec20#18 | Proprietary linings and partitions
A.21.06.519 | A.23 | 06 | Extra over for access panels. | nr | 1 Dimensioned description or proprietary reference. | 1 Details stated. |  | 1 Details include type of frame, ironmongery, finish, insulation, fire rating and proprietary reference number where applicable. | Sec20#19 | Proprietary linings and partitions
A.21.06.520 | A.23 | 06 | Beads, function stated | m |  | 1 Method of fixing. | 1 Nature of base. | 1 Function of beads include angle beads, stop beads, shadow gap beads, casing beads and the like. | Sec20#20 | Proprietary linings and partitions
A.22.02.501 | A.24 | 02 | Ceilings | m2 | 1 Depth of suspension ≤ 150mm. 2 Depth of suspension 150–500mm. 3 Depth thereafter in 500mm stages. | 1 Type and thickness of lining. 2 Method of fixing lining to suspension. 3 Integral insulation. 4 Integral vapour barrier. 5 Height of work exceeding 3.50m above finished floor level in 1 .50m stages. | 1 Patterned: details stated. 2 Sloping. 3 Curved: radius and plane of curve stated. 4 Suspension obstructed by services. 5 Trims at regular intervals within area of ceiling: details stated. | 1 Area measured is that on the exposed face. 2 Depth of suspension is measured from underside of main structural soffit or secondary support work to back surface of lining. 3 Height of work is measured from finished floor level to face of ceiling. 4 Where ceilings are suspended from sloping, curved or irregular structures an average depth of suspension shall be stated. | Sec30#1 | Suspended ceilings
A.22.02.502 | A.24 | 02 | Plenum ceilings | m2 | 1 Depth of suspension ≤ 150mm. 2 Depth of suspension 150–500mm. 3 Depth thereafter in 500mm stages. | 1 Type and thickness of lining. 2 Method of fixing lining to suspension. 3 Integral insulation. 4 Integral vapour barrier. 5 Height of work exceeding 3.50m above finished floor level in 1 .50m stages. | 1 Patterned: details stated. 2 Sloping. 3 Curved: radius and plane of curve stated. 4 Suspension obstructed by services. 5 Trims at regular intervals within area of ceiling: details stated. | 1 Area measured is that on the exposed face. 2 Depth of suspension is measured from underside of main structural soffit or secondary support work to back surface of lining. 3 Height of work is measured from finished floor level to face of ceiling. 4 Where ceilings are suspended from sloping, curved or irregular structures an average depth of suspension shall be stated. | Sec30#2 | Suspended ceilings
A.22.02.503 | A.24 | 02 | Beams | m2 | 1 Depth of suspension ≤ 150mm. 2 Depth of suspension 150–500mm. 3 Depth thereafter in 500mm stages. | 1 Type and thickness of lining. 2 Method of fixing lining to suspension. 3 Integral insulation. 4 Integral vapour barrier. 5 Height of work exceeding 3.50m above finished floor level in 1 .50m stages. | 1 Patterned: details stated. 2 Sloping. 3 Curved: radius and plane of curve stated. 4 Suspension obstructed by services. 5 Trims at regular intervals within area of ceiling: details stated. | 1 Area measured is that on the exposed face. 2 Depth of suspension is measured from underside of main structural soffit or secondary support work to back surface of lining. 3 Height of work is measured from finished floor level to face of ceiling. 4 Where ceilings are suspended from sloping, curved or irregular structures an average depth of suspension shall be stated. | Sec30#3 | Suspended ceilings
A.22.02.504 | A.24 | 02 | Bulkheads | m2 | 1 Depth of suspension ≤ 150mm. 2 Depth of suspension 150–500mm. 3 Depth thereafter in 500mm stages. | 1 Type and thickness of lining. 2 Method of fixing lining to suspension. 3 Integral insulation. 4 Integral vapour barrier. 5 Height of work exceeding 3.50m above finished floor level in 1 .50m stages. | 1 Patterned: details stated. 2 Sloping. 3 Curved: radius and plane of curve stated. 4 Suspension obstructed by services. 5 Trims at regular intervals within area of ceiling: details stated. | 1 Area measured is that on the exposed face. 2 Depth of suspension is measured from underside of main structural soffit or secondary support work to back surface of lining. 3 Height of work is measured from finished floor level to face of ceiling. 4 Where ceilings are suspended from sloping, curved or irregular structures an average depth of suspension shall be stated. | Sec30#4 | Suspended ceilings
A.22.02.505 | A.24 | 02 | Isolated strips | m | 1 Width ≤ 600mm. 2 Width thereafter in 300mm stages. |  |  |  | Sec30#5 | Suspended ceilings
A.22.02.506 | A.24 | 02 | Upstands | m | 1 Height ≤ 600mm. 2 Height thereafter in 300mm stages. |  |  |  | Sec30#6 | Suspended ceilings
A.22.02.507 | A.24 | 02 | Access panels | nr | 1 Dimensioned description. 2 Proprietary reference. | 1 Composition. 2 Method of fixing. | 1 Method of locking. | 1 Access panels are deemed to included all additional support work, framing, edge trim and fixings. | Sec30#7 | Suspended ceilings
A.22.02.508 | A.24 | 02 | Edge trims | m | 1 Dimensioned description. | 1 Plain. 2 Floating. | 1 Centres of fixing. 2 Nature of background. | 1 Plain trims are those fixed to the structure. 2 Floating trims are those fixed to the ceiling system. 3 Trims are deemed to include ends and angles. | Sec30#8 | Suspended ceilings
A.22.02.509 | A.24 | 02 | Angle trims | m | 1 Dimensioned description. | 1 Plain. 2 Floating. | 1 Centres of fixing. 2 Nature of background. | 1 Plain trims are those fixed to the structure. 2 Floating trims are those fixed to the ceiling system. 3 Trims are deemed to include ends and angles. | Sec30#9 | Suspended ceilings
A.22.02.510 | A.24 | 02 | Fire barriers | m/-----/m2 | 1 Dimensioned description. ---------------------- 2 Thickness stated. | 1 Fire rating where required. | 1 Method of fixing in position. 2 Obstructed by services stated. | 1 Fire barriers are deemed to include all support work, scribing or forming to fit, angles, ends and working around structures, support work and services. | Sec30#10 | Suspended ceilings
A.22.02.511 | A.24 | 02 | Collars for services passing through fire barriers | nr | 1 Diameter of pipe. 2 Size of trunking. | 1 Pipes. 2 Trunking. | 1 Length of sleeve each side of barrier stated. 2 Fire rating | 1 Collars are only measured here where they are integral with the fire barrier. If they are not integral they shall be measured in accordance with the rules of Work Section 40: Builder’s work in connection with mechanical, electrical and transportation installations. | Sec30#11 | Suspended ceilings
A.22.02.512 | A.24 | 02 | Fittings | nr/-----/m | 1 Dimensioned description. |  | 1 Nature of background stated. |  | Sec30#12 | Suspended ceilings
A.22.02.513 | A.24 | 02 | Shadow gap battens | m | 1 Dimensioned description. |  | 1 Centres of fixing. 2 Nature of background. | 1 Ends, angles and the like deemed included. | Sec30#13 | Suspended ceilings
A.23.04.501 | A.25 | 04 | Painting to general surfaces | m/m2/nr | 1 ≤ 300mm girth. 2 > 300mm girth. 3 Isolated areas ≤ 1 .00m2 irrespective of location or girth. | 1 Internal. 2 External. | 1 Work to ceilings or beams over 3.5m but not exceeding 5m above finished floor level and thereafter in 3.00m stages. 2 Surfaces to remain unpainted. 3 Multi-coloured on one surface. 4 Patterned: details stated. 5 Fire rating. 6 Application on site prior to fixing. 7 Application off site prior to fixing. | 1 The area or girth measured is that covered. 2 The girth of frames and the like is calculated from one edge to the other over all trims, architraves, stops and the like and assume doors have been removed prior to painting. 3 The girth designated as external on door frames and the like is that part of the frame visible when the door is closed. 4 Examples of radiator types are flat, panelled, column, tubular or the like. | Sec29#1 | Decoration
A.23.04.502 | A.25 | 04 | Painting to glazed surfaces irrespective of pane sizes | m/m2/nr | 1 ≤ 300mm girth. 2 > 300mm girth. 3 Isolated areas ≤ 1 .00m2 irrespective of location or girth. | 1 Internal. 2 External. | 1 Work to ceilings or beams over 3.5m but not exceeding 5m above finished floor level and thereafter in 3.00m stages. 2 Surfaces to remain unpainted. 3 Multi-coloured on one surface. 4 Patterned: details stated. 5 Fire rating. 6 Application on site prior to fixing. 7 Application off site prior to fixing. | 1 The area or girth measured is that covered. 2 The girth of frames and the like is calculated from one edge to the other over all trims, architraves, stops and the like and assume doors have been removed prior to painting. 3 The girth designated as external on door frames and the like is that part of the frame visible when the door is closed. 4 Examples of radiator types are flat, panelled, column, tubular or the like. | Sec29#2 | Decoration
A.23.04.503 | A.25 | 04 | Painting structural metalwork | m/m2/nr | 1 ≤ 300mm girth. 2 > 300mm girth. 3 Isolated areas ≤ 1 .00m2 irrespective of location or girth. | 1 Internal. 2 External. | 1 Work to ceilings or beams over 3.5m but not exceeding 5m above finished floor level and thereafter in 3.00m stages. 2 Surfaces to remain unpainted. 3 Multi-coloured on one surface. 4 Patterned: details stated. 5 Fire rating. 6 Application on site prior to fixing. 7 Application off site prior to fixing. | 1 The area or girth measured is that covered. 2 The girth of frames and the like is calculated from one edge to the other over all trims, architraves, stops and the like and assume doors have been removed prior to painting. 3 The girth designated as external on door frames and the like is that part of the frame visible when the door is closed. 4 Examples of radiator types are flat, panelled, column, tubular or the like. | Sec29#3 | Decoration
A.23.04.504 | A.25 | 04 | Painting radiators, type stated | m/m2/nr | 1 ≤ 300mm girth. 2 > 300mm girth. 3 Isolated areas ≤ 1 .00m2 irrespective of location or girth. | 1 Internal. 2 External. | 1 Work to ceilings or beams over 3.5m but not exceeding 5m above finished floor level and thereafter in 3.00m stages. 2 Surfaces to remain unpainted. 3 Multi-coloured on one surface. 4 Patterned: details stated. 5 Fire rating. 6 Application on site prior to fixing. 7 Application off site prior to fixing. | 1 The area or girth measured is that covered. 2 The girth of frames and the like is calculated from one edge to the other over all trims, architraves, stops and the like and assume doors have been removed prior to painting. 3 The girth designated as external on door frames and the like is that part of the frame visible when the door is closed. 4 Examples of radiator types are flat, panelled, column, tubular or the like. | Sec29#4 | Decoration
A.23.04.505 | A.25 | 04 | Painting gutters | m/m2/nr | 1 ≤ 300mm girth. 2 > 300mm girth. 3 Isolated areas ≤ 1 .00m2 irrespective of location or girth. | 1 Internal. 2 External. | 1 Work to ceilings or beams over 3.5m but not exceeding 5m above finished floor level and thereafter in 3.00m stages. 2 Surfaces to remain unpainted. 3 Multi-coloured on one surface. 4 Patterned: details stated. 5 Fire rating. 6 Application on site prior to fixing. 7 Application off site prior to fixing. | 1 The area or girth measured is that covered. 2 The girth of frames and the like is calculated from one edge to the other over all trims, architraves, stops and the like and assume doors have been removed prior to painting. 3 The girth designated as external on door frames and the like is that part of the frame visible when the door is closed. 4 Examples of radiator types are flat, panelled, column, tubular or the like. | Sec29#5 | Decoration
A.23.04.506 | A.25 | 04 | Painting pipes | m/m2/nr | 1 ≤ 300mm girth. 2 > 300mm girth. 3 Isolated areas ≤ 1 .00m2 irrespective of location or girth. | 1 Internal. 2 External. | 1 Work to ceilings or beams over 3.5m but not exceeding 5m above finished floor level and thereafter in 3.00m stages. 2 Surfaces to remain unpainted. 3 Multi-coloured on one surface. 4 Patterned: details stated. 5 Fire rating. 6 Application on site prior to fixing. 7 Application off site prior to fixing. | 1 The area or girth measured is that covered. 2 The girth of frames and the like is calculated from one edge to the other over all trims, architraves, stops and the like and assume doors have been removed prior to painting. 3 The girth designated as external on door frames and the like is that part of the frame visible when the door is closed. 4 Examples of radiator types are flat, panelled, column, tubular or the like. | Sec29#6 | Decoration
A.23.04.507 | A.25 | 04 | Painting services, type stated | m/m2/nr | 1 ≤ 300mm girth. 2 > 300mm girth. 3 Isolated areas ≤ 1 .00m2 irrespective of location or girth. | 1 Internal. 2 External. | 1 Work to ceilings or beams over 3.5m but not exceeding 5m above finished floor level and thereafter in 3.00m stages. 2 Surfaces to remain unpainted. 3 Multi-coloured on one surface. 4 Patterned: details stated. 5 Fire rating. 6 Application on site prior to fixing. 7 Application off site prior to fixing. | 1 The area or girth measured is that covered. 2 The girth of frames and the like is calculated from one edge to the other over all trims, architraves, stops and the like and assume doors have been removed prior to painting. 3 The girth designated as external on door frames and the like is that part of the frame visible when the door is closed. 4 Examples of radiator types are flat, panelled, column, tubular or the like. | Sec29#7 | Decoration
A.23.04.508 | A.25 | 04 | Painting railings, fences and gates | m/m2/nr | 1 ≤ 300mm girth. 2 > 300mm girth. 3 Isolated areas ≤ 1 .00m2 irrespective of location or girth. | 1 Closed. 2 Open. 3 Ornamental. |  | 1 Closed means no gaps whatsoever. | Sec29#8 | Decoration
A.23.04.509 | A.25 | 04 | Walls and columns | m/m2 | 1 Areas ≤ 1 .00m2. 2 Areas > 1 .00m2. | 1 Curved surfaces. radii stated. | 1 Lining paper. 2 Work to ceilings or beams over 3.5m but not exceeding 5m above finished floor level and thereafter in 3.00m stages. | 1 No deduction made for voids ≤ 1 .00m2. | Sec29#9 | Decoration
A.23.04.510 | A.25 | 04 | Ceilings and beams | m/m2 | 1 Areas ≤ 1 .00m2. 2 Areas > 1 .00m2. | 1 Curved surfaces. radii stated. | 1 Lining paper. 2 Work to ceilings or beams over 3.5m but not exceeding 5m above finished floor level and thereafter in 3.00m stages. | 1 No deduction made for voids ≤ 1 .00m2. | Sec29#10 | Decoration
A.23.04.511 | A.25 | 04 | Borders | m | 1 Dimensioned description. |  |  | 1 Mitres, ends angles, scribing or cutting deemed included. | Sec29#11 | Decoration
A.23.04.512 | A.25 | 04 | Motifs | nr | 1 Dimensioned description or diagram. |  |  |  | Sec29#12 | Decoration
A.24.01.501 | A.26 | 01 | Fixtures, fittings or equipment without services | nr | 1 Component drawing reference. 2 Dimensioned diagram. 3 Manufacturers reference. | 1 Ancillary items provided with the equipment. 2 Integral controls and indicators. 3 Remote controls and indicators. 4 Supports, mountings and brackets. | 1 Method of fixing. 2 Nature of background. |  | Sec32#1 | Furniture, fittings and equipment
A.24.01.502 | A.26 | 01 | Fixtures, fittings or equipment with services | nr | 1 Component drawing reference. 2 Dimensioned diagram. 3 Manufacturers reference. | 1 Ancillary items provided with the equipment. 2 Integral controls and indicators. 3 Remote controls and indicators. 4 Supports, mountings and brackets. | 1 Method of fixing. 2 Nature of background. |  | Sec32#2 | Furniture, fittings and equipment
A.24.01.503 | A.26 | 01 | Ancillary items not provided with the item of equipment | nr | 1 Type, size and method of jointing stated. |  |  |  | Sec32#3 | Furniture, fittings and equipment
A.24.01.504 | A.26 | 01 | Fixtures, fittings or equipment supplied by the employer | nr | 1 Type and size. | 1 Collecting from location off site: details stated. |  | 1 Accepting delivery, unloading, transporting about site, storing and handling and disposing of all packing materials is deemed included. | Sec32#4 | Furniture, fittings and equipment
A.24.01.505 | A.26 | 01 | Signwriting | nr | 1 Dimensioned description. | 1 Font. | 1 Nature of background. |  | Sec32#5 | Furniture, fittings and equipment
A.30.01.501 | A.30 | 01 | Demolitions | item | 1 All structures. 2 Individual structures. 3 Parts of structures. | 1 Description of building(s) or parts of building(s). 2 Lowest level to which structure(s) to be demolished. | 1 Limitations on disposal of materials. 2 Any material to be retained for re-use. 3 Any material to remain the property of the employer. | 1 Contractor should be advised to inspect the structure(s) to be demolished. | Sec3#1 | Demolitions
A.30.01.502 | A.30 | 01 | Temporary support of structures, roads and the like | item | 1 Parts of existing building to be retained. 2 Adjoining buildings not forming part of the works. 3 Roads and other surfaces to be retained. 4 Any other existing feature to be retained. | 1 Description of building(s) or parts of building(s) or road or other surface or feature to be retained. 2 Type of shoring. 3 Length of exposed edge of surface to be retained and average height(s). |  | 1 Support is for parts of the structure that must be retained. It does not mean any type of support required as incidental to the demolitions. | Sec3#2 | Demolitions
A.30.01.503 | A.30 | 01 | Temporary works | m2 | 1 Roofs. 2 Screens. 3 Floors. 4 Roads. | 1 Weatherproof. 2 Watertight. 3 Dustproof. 4 Fireproof. 5 Any other requirement: type stated. | 1 Method of construction if not at the discretion of the contractor. 2 Maintaining: duration stated. 3 Adapting during course of works. 4 Clearing away. 5 Disposing of rainwater: details stated. 6 Providing openings: details stated. | 1 In order to ensure the full extent and scope of this work the surveyor may need to provide additional information if not readily ascertained from the drawings. | Sec3#3 | Demolitions
A.30.01.504 | A.30 | 01 | Decontamination | item | 1 Removal of hazardous materials. 2 Decontamination of existing premises. 3 Infestation removal. | 1 Scope of work. 2 Type of contamination. 3 Prior to demolition. 4 During demolition or repair process. |  |  | Sec3#4 | Demolitions
A.30.01.505 | A.30 | 01 | Recycling | item | 1 Detailed description of type of material to be recycled and any limitations imposed by employer or local authority. | 1 To be collected by local authority 2 To be transported to recycling depot, details and location stated. |  |  | Sec3#5 | Demolitions
A.30.02.501 | A.30 | 02 | Works of alteration | item | 1 Dimensioned description sufficient to identify extent and location of work. | 1 Extent, nature and scope of work described including type and thickness of existing structure. |  | 1 Details must be given of all work involved in each item including method of operation where not at the discretion of the contractor. | Sec4#1 | Alterations, repairs and conservation
A.30.02.502 | A.30 | 02 | Removing | item/-----/m2/-----/m/-----/nr | 1 Fittings and fixtures. 2 Plumbing items or installations. 3 Electrical items or installations. 4 Finishes. 5 Coverings. 6 Pavings. | 1 Details sufficient for identification to be stated. ---------------------- 2 Approximate area or size of area of each type of finish, covering or paving. |  | 1 Disconnecting and, if required, subsequent re-connection of plumbing and electrical or other services installations is deemed included. 2 The surveyor shall choose the unit most suitable for the type of work being removed. | Sec4#2 | Alterations, repairs and conservation
A.30.02.503 | A.30 | 02 | Cutting or forming openings | item/-----/m2/-----/m/-----/nr | 1 Dimensioned description. 2 Type and thickness of existing structure. 3 Method of performing the work if not left to discretion of the contractor. | 1 Re-use of existing materials stated. 2 Type and size(s) of new materials stated. |  | 1 Details given of new work are to be the equivalent of those details required by the rules for the measurement of the same in other Work Sections. 2 The surveyor shall choose the unit most suitable for the type of work being cut or filled. | Sec4#3 | Alterations, repairs and conservation
A.30.02.504 | A.30 | 02 | Cutting or forming recesses | item/-----/m2/-----/m/-----/nr | 1 Dimensioned description. 2 Type and thickness of existing structure. 3 Method of performing the work if not left to discretion of the contractor. | 1 Re-use of existing materials stated. 2 Type and size(s) of new materials stated. |  | 1 Details given of new work are to be the equivalent of those details required by the rules for the measurement of the same in other Work Sections. 2 The surveyor shall choose the unit most suitable for the type of work being cut or filled. | Sec4#4 | Alterations, repairs and conservation
A.30.02.505 | A.30 | 02 | Cutting back | item/-----/m2/-----/m/-----/nr | 1 Dimensioned description. 2 Type and thickness of existing structure. 3 Method of performing the work if not left to discretion of the contractor. | 1 Re-use of existing materials stated. 2 Type and size(s) of new materials stated. |  | 1 Details given of new work are to be the equivalent of those details required by the rules for the measurement of the same in other Work Sections. 2 The surveyor shall choose the unit most suitable for the type of work being cut or filled. | Sec4#5 | Alterations, repairs and conservation
A.30.02.506 | A.30 | 02 | Filling in openings | item/-----/m2/-----/m/-----/nr | 1 Dimensioned description. 2 Type and thickness of existing structure. 3 Method of performing the work if not left to discretion of the contractor. | 1 Re-use of existing materials stated. 2 Type and size(s) of new materials stated. |  | 1 Details given of new work are to be the equivalent of those details required by the rules for the measurement of the same in other Work Sections. 2 The surveyor shall choose the unit most suitable for the type of work being cut or filled. | Sec4#6 | Alterations, repairs and conservation
A.30.02.507 | A.30 | 02 | Filling in recesses | item/-----/m2/-----/m/-----/nr | 1 Dimensioned description. 2 Type and thickness of existing structure. 3 Method of performing the work if not left to discretion of the contractor. | 1 Re-use of existing materials stated. 2 Type and size(s) of new materials stated. |  | 1 Details given of new work are to be the equivalent of those details required by the rules for the measurement of the same in other Work Sections. 2 The surveyor shall choose the unit most suitable for the type of work being cut or filled. | Sec4#7 | Alterations, repairs and conservation
A.30.02.508 | A.30 | 02 | Removing existing and replacing | item/-----/m2/-----/m/-----/nr | 1 Thickness stated. ---------------------- 2 Width and thickness stated. ---------------------- 3 Length, width and thickness stated. ---------------------- 4 Dimensioned description. | 1 Brickwork. 2 Concrete. 3 Stonework. 4 Timber. 5 Glass. 6 Other, type stated. | 1 Treatment of exposed sound surface(s) stated. 2 Treatment of exposed reinforcement or other material stated. 3 Making good with new materials other than to match existing to be described. 4 Bonding new to existing. | 1 Formwork and any other form of temporary support is deemed included. 2 The unit of measurement shall be left to the discretion of the surveyor but shall reflect the size and extent of the work. 3 Making good is deemed to be to match existing unless described otherwise. | Sec4#8 | Alterations, repairs and conservation
A.30.02.509 | A.30 | 02 | Preparing existing structures for connection or attachment of new work | nr | 1 Dimensioned description. | 1 Description sufficient to determine scope and location. | 1 Nature of existing structure to receive new work. | 1 This will include preparing structural steel sections for attachment to new steel framing and the like. | Sec4#9 | Alterations, repairs and conservation
A.30.02.510 | A.30 | 02 | Repairing | m2/-----/m/-----/nr/-----/item | 1 Thickness stated. ---------------------- 2 Width and thickness stated. ---------------------- 3 Length, width and thickness stated. ---------------------- 4 Dimensioned description. | 1 Nature of surface to be repaired stated. | 1 Method of repairing stated. | 1 The unit of measurement shall be left to the discretion of the surveyor but shall reflect the size and extent of the work. | Sec4#10 | Alterations, repairs and conservation
A.30.02.511 | A.30 | 02 | Repointing joints | m | 1 Nature of existing joint. 2 Type of pointing. | 1 Materials required stated. | 1 Width and depth stated. | 1 Removal of existing joint material and preparation of exposed surfaces deemed included. | Sec4#11 | Alterations, repairs and conservation
A.30.02.512 | A.30 | 02 | Repointing | m2/-----/m/-----/nr | 1 Thickness stated. ---------------------- 2 Width and thickness stated. ---------------------- 3 Length, width and thickness stated. | 1 Nature of existing surface. 2 Size of existing components. 3 Bond of existing joints. 4 Type of new pointing. 5 Width and depth of raking out of existing joints. | 1 Composition and mix of mortar and/or other joint material(s). | 1 Types of surface would include brickwork, blockwork, stonework and the like. 2 Areas each less than 1m2 to be enumerated. 3 Linear items would include reveals, wall ends and the like. 4 The unit of measurement shall be left to the discretion of the surveyor but shall reflect the size and extent of the work. | Sec4#12 | Alterations, repairs and conservation
A.30.02.513 | A.30 | 02 | Resin or cement impregnation/injection | m2/-----/m/-----/nr/-----/item | 1 Thickness stated. ---------------------- 2 Width and thickness stated. ---------------------- 3 Length, width and thickness stated. ---------------------- 4 Dimensioned description. | 1 Method of impregnation or injection stated. 2 Nature of existing material. 3 Nature of existing finish where applicable. 4 Thickness or depth of treatment. | 1 Centres or spacings of drilling holes. 2 Localised removal of finishes. | 1 Work is deemed to include making good holes and finishes on completion. 2 Overall removal of finishes prior to this work would be measured elsewhere. 3 The unit of measurement shall be left to the discretion of the surveyor but shall reflect the size and extent of the work. | Sec4#13 | Alterations, repairs and conservation
A.30.02.514 | A.30 | 02 | Inserting new walls ties | m2/nr | 1 Size and type of new ties. | 1 Method of insertion. 2 Nature and thickness of outer skin. 3 Nature of existing finish where applicable. | 1 Centres or spacings of drilling holes. 2 Localised removal of finishes. | 1 Work is deemed to include making good holes and finishes on completion. 2 Overall removal of finishes prior to this work would be measured elsewhere. | Sec4#14 | Alterations, repairs and conservation
A.30.02.515 | A.30 | 02 | Re-dressing existing flashings and the like | m/-----/nr | 1 Girth and thickness stated. ---------------------- 2 Length, width and thickness stated. | 1 Dimensioned description of flashing. 2 Description of new profile. | 1 Raking out existing joint. 2 Repointing with new material: method and type of pointing material stated. | 1 The girths and lengths stated are net. No allowance to be made for additional materials required for labours. 2 Removal, cleaning, re-shaping, trimming and re-fixing existing flashing is deemed included. | Sec4#15 | Alterations, repairs and conservation
A.30.02.516 | A.30 | 02 | Damp-proof course renewal | m | 1 Method of renewal or insertion stated. 2 Nature and thickness of existing wall. 3 Nature of existing finishes where applicable. 4 Thickness or depth of treatment. | 1 Centres or spacings of drilling holes. 2 Localised removal of finishes. | 1 Chemical. 2 Injection mortar. 3 Electro osmosis. 4 Other mechanical methods. | 1 Work is deemed to include making good holes and finishes on completion. 2 Overall removal of finishes prior to this work would be measured elsewhere. | Sec4#16 | Alterations, repairs and conservation
A.30.02.517 | A.30 | 02 | Damp-proof course insertion | m | 1 Method of renewal or insertion stated. 2 Nature and thickness of existing wall. 3 Nature of existing finishes where applicable. 4 Thickness or depth of treatment. | 1 Centres or spacings of drilling holes. 2 Localised removal of finishes. | 1 Chemical. 2 Injection mortar. 3 Electro osmosis. 4 Other mechanical methods. | 1 Work is deemed to include making good holes and finishes on completion. 2 Overall removal of finishes prior to this work would be measured elsewhere. | Sec4#17 | Alterations, repairs and conservation
A.30.02.518 | A.30 | 02 | Cleaning surfaces | m2 | 1 Over 500mm wide. | 1 Nature of surface to be treated | 1 Treatment material stated. | 1 The unit of measurement shall be left | Sec4#18 | Alterations, repairs and conservation
A.30.02.519 | A.30 | 02 | Removing stains | ----- | ---------------------- | stated. | 2 Method of treating stated. | to the discretion of the surveyor. | Sec4#19 | Alterations, repairs and conservation
A.30.02.520 | A.30 | 02 | Artificial weathering | m/-----/nr/-----/item | 2 Not exceeding 500mm wide: width stated. ---------------------- 3 Length and width stated. ---------------------- 4 Dimensioned description. | 2 Required finished appearance. |  | 2 Any repair and remedial works required to the surface prior to treatment to be measured separately. | Sec4#20 | Alterations, repairs and conservation
A.30.02.521 | A.30 | 02 | Renovating | m2/-----/m/-----/nr/-----/item | 1 Thickness stated. ---------------------- 2 Width and thickness stated. ---------------------- 3 Length, width and thickness stated. ---------------------- 4 Dimensioned description. | 1 Brickwork. 2 Concrete. 3 Stonework. 4 Timber. 5 Other: type stated. | 1 Details and nature of the renovation stated. 2 Materials required stated. 3 Method of renovation stated where not at the discretion of the contractor. | 1 The unit of measurement shall be left to the discretion of the surveyor but shall reflect the size and extent of the work. | Sec4#21 | Alterations, repairs and conservation
A.30.02.522 | A.30 | 02 | Conserving | m2/-----/m/-----/nr/-----/item | 1 Thickness stated. ---------------------- 2 Width and thickness stated. ---------------------- 3 Length, width and thickness stated. ---------------------- 4 Dimensioned description. | 1 Brickwork. 2 Concrete. 3 Stonework. 4 Timber. 5 Other: type stated. | 1 Details and nature of the conservation stated. 2 Materials required stated. 3 Method of conservation stated where not at the discretion of the contractor. | 1 The unit of measurement shall be left to the discretion of the surveyor but shall reflect the size and extent of the work. | Sec4#22 | Alterations, repairs and conservation
A.30.02.523 | A.30 | 02 | Decontamination | item | 1 Removal of toxic/hazardous materials. 2 Decontamination of existing premises. 3 Infestation removal/eradication. 4 Fungus removal/eradication. | 1 Scope and location of work. 2 Type of contamination/infestation/fungus to be treated. | 1 Preparatory works. | 1 Sufficient information must be given to fully describe the cause of the contamination or infestation together with such information as is appropriate to allow the contractor to fully treat the condition described. 2 (Excluding decontamination of existing ground: this work is measured in Work Section 5: Excavating and Filling.) | Sec4#23 | Alterations, repairs and conservation
A.30.02.524 | A.30 | 02 | Temporary works Roads. | m2 | 1 Roofs. 2 Screens. 3 Floors. | 1 Weatherproof. 2 Watertight. 3 Dustproof. 4 Fireproof. 5 Any other requirement: type stated. | 1 Method of construction if not at the discretion of the contractor. 2 Maintaining: duration stated. 3 Adapting during course of works. 4 Clearing away. 5 Disposing of rainwater: details stated. 6 Providing openings: details stated. | 1 In order to ensure the full extent and scope of this work the surveyor may need to provide additional information if not readily ascertained from the drawings. | Sec4#24 | Alterations, repairs and conservation
A.30.02.525 | A.30 | 02 | Recycling | item | 1 Detailed description of type of material to be recycled and any limitations imposed by employer or local authority. | 1 To be collected by local authority. 2 To be transported to recycling depot, details and location stated. |  |  | Sec4#25 | Alterations, repairs and conservation
A.31.01.501 | A.31 | 01 | Kerbs | m | 1 Dimensioned description. | 1 Curved: radius stated. | 1 Foundation: size and details stated. 2 Reinforcement: details stated. 3 Method of fixing or support. | 1 Excavation and disposal is deemed included. 2 Ends, angles, outlets and intersections deemed included. 3 Edgings are deemed to include pegs and supports. | Sec35#1 | Site works
A.31.01.502 | A.31 | 01 | Edgings | m | 1 Dimensioned description. | 1 Curved: radius stated. | 1 Foundation: size and details stated. 2 Reinforcement: details stated. 3 Method of fixing or support. | 1 Excavation and disposal is deemed included. 2 Ends, angles, outlets and intersections deemed included. 3 Edgings are deemed to include pegs and supports. | Sec35#2 | Site works
A.31.01.503 | A.31 | 01 | Channels | m | 1 Dimensioned description. | 1 Curved: radius stated. | 1 Foundation: size and details stated. 2 Reinforcement: details stated. 3 Method of fixing or support. | 1 Excavation and disposal is deemed included. 2 Ends, angles, outlets and intersections deemed included. 3 Edgings are deemed to include pegs and supports. | Sec35#3 | Site works
A.31.01.504 | A.31 | 01 | Paving accessories | m | 1 Dimensioned description. | 1 Curved: radius stated. | 1 Foundation: size and details stated. 2 Reinforcement: details stated. 3 Method of fixing or support. | 1 Excavation and disposal is deemed included. 2 Ends, angles, outlets and intersections deemed included. 3 Edgings are deemed to include pegs and supports. | Sec35#4 | Site works
A.31.01.505 | A.31 | 01 | Extra over for: | nr | 1 Special units. 2 Accessories. | 1 Dimensioned description. |  |  | Sec35#5 | Site works
A.31.01.506 | A.31 | 01 | In-situ concrete |  | 1 All measured in accordance |  |  |  | Sec35#6 | Site works
A.31.01.507 | A.31 | 01 | Formwork |  | with rules of Work Section 11: |  |  |  | Sec35#7 | Site works
A.31.01.508 | A.31 | 01 | Reinforcement |  | In-situ concrete works. |  |  |  | Sec35#8 | Site works
A.31.01.509 | A.31 | 01 | Joints | [5 empty] | Sec35#9 | Site works
A.31.01.510 | A.31 | 01 | Worked finishes | [5 empty] | Sec35#10 | Site works
A.31.01.511 | A.31 | 01 | Accessories cast in | [5 empty] | Sec35#11 | Site works
A.31.01.512 | A.31 | 01 | Coated macadam and asphalt | m2/-----/m m | 1 Over 300mm wide: thickness stated. 2 Not exceeding 300mm wide: thickness and width stated. 3 Thickness and girth on face stated. | 1 Roads. 2 Pavings. 3 Linings to channels. | 1 Level and to falls only. 2 To falls and crossfalls and slopes ≤ 15° from horizontal. 3 To slopes > 15° from horizontal. 4 Method of application 5 Surface treatment or finish. 6 Special curing of finished work. 7 Horizontal. 8 To falls. | 1 Arrises, coves, ends, angles and outlets deemed included. | Sec35#12 | Site works
A.31.01.513 | A.31 | 01 | Gravel, hoggin and woodchip | m2/-----/m | 1 Over 300mm wide: thickness stated. 2 Not exceeding 300mm wide: thickness and width stated. | 1 Roads. 2 Pavings. | 1 Level and to falls only. 2 To falls and crossfalls and slopes ≤ 15° from horizontal. 3 To slopes > 15° from horizontal. 4 Method of application. 5 Surface treatment or finish. 6 Special curing of finished work. | 1 The area measured is that in contact with the base. | Sec35#13 | Site works
A.31.01.514 | A.31 | 01 | Interlocking brick and blocks, slabs, bricks, blocks, setts and cobbles | m2/-----/m m | 1 Over 300mm wide. 2 Not exceeding 300mm wide: thickness and width stated. 3 Thickness and girth on face stated. | 1 Roads. 2 Pavings. 3 Treads. 4 Risers. 5 Margins or bands. 6 Channels. 7 Linings to channels. | 1 Bedding: thickness stated. 2 Level and to falls only. 3 To falls, crossfalls and slopes ≤ 15° from horizontal. 4 To slopes > 15° from horizontal. 5 Laid in bays: average size of bays stated. 6 Joint pattern stated. 7 Curved: radius stated. 8 Foundation and haunching. 9 Horizontal. 10 To falls. | 1 Setting pavings into recessed manhole covers is deemed included. 2 All cutting and fitting is deemed included. 3 Excavation and disposal is deemed included. 4 Ends, angles, outlets and intersections deemed included. 5 Arrises, coves, ends, angles and outlets deemed included. | Sec35#14 | Site works
A.31.01.515 | A.31 | 01 | Extra over for: | nr | 1 Special units. 2 Accessories. | 1 Dimensioned description. |  | 1 Special units include gulley surrounds, hoppers and the like. | Sec35#15 | Site works
A.31.01.516 | A.31 | 01 | Accessories | m2 m | 1 Thickness stated. 2 Dimensioned description. | 1 Membranes. 2 Movement joints. 3 Expansion joints. |  | 1 Joints located at the discretion of the contractor are not measurable. | Sec35#16 | Site works
A.31.01.517 | A.31 | 01 | Site furniture | nr | 1 Dimensioned description. 2 Manufacturers reference. | 1 Tree grilles. 2 Bollards. 3 Litter bins. 4 Seats. 5 Other: type stated. | 1 Method of fixing. |  | Sec35#17 | Site works
A.31.01.518 | A.31 | 01 | Liquid applied surfacings | m2 | 1 Thickness stated. | 1 Number of coats or layers. | 1 Level and to falls only. 2 To falls and crossfalls and slopes ≤ 15° from horizontal. 3 To slopes > 15° from horizontal. 4 Method of application or fixing. 5 Surface treatment or finish. 6 Special curing of finished work. 7 Extent of laps. 8 Type of seams. |  | Sec35#18 | Site works
A.31.01.519 | A.31 | 01 | Sheet surfacings | m2 | 1 Thickness stated. | 1 Number of coats or layers. | 1 Level and to falls only. 2 To falls and crossfalls and slopes ≤ 15° from horizontal. 3 To slopes > 15° from horizontal. 4 Method of application or fixing. 5 Surface treatment or finish. 6 Special curing of finished work. 7 Extent of laps. 8 Type of seams. |  | Sec35#19 | Site works
A.31.01.520 | A.31 | 01 | Tufted surfacings | m2 | 1 Thickness stated. | 1 Number of coats or layers. | 1 Level and to falls only. 2 To falls and crossfalls and slopes ≤ 15° from horizontal. 3 To slopes > 15° from horizontal. 4 Method of application or fixing. 5 Surface treatment or finish. 6 Special curing of finished work. 7 Extent of laps. 8 Type of seams. |  | Sec35#20 | Site works
A.31.01.521 | A.31 | 01 | Proprietary coloured sports surfacings | m2 | 1 Thickness stated. | 1 Number of coats or layers. | 1 Level and to falls only. 2 To falls and crossfalls and slopes ≤ 15° from horizontal. 3 To slopes > 15° from horizontal. 4 Method of application or fixing. 5 Surface treatment or finish. 6 Special curing of finished work. 7 Extent of laps. 8 Type of seams. |  | Sec35#21 | Site works
A.31.01.522 | A.31 | 01 | Surface dressings | m2 | 1 Thickness stated. | 1 Number of coats or layers. | 1 Level and to falls only. 2 To falls and crossfalls and slopes ≤ 15° from horizontal. 3 To slopes > 15° from horizontal. 4 Method of application or fixing. 5 Surface treatment or finish. 6 Special curing of finished work. 7 Extent of laps. 8 Type of seams. |  | Sec35#22 | Site works
A.31.01.523 | A.31 | 01 | Line markings, width stated | m | 1 Width ≤ 300mm. 2 Width > 300mm: width stated. | 1 Straight, continuous. 2 Straight, broken. 3 Curved, continuous: radius stated. 4 Curved, broken: radius stated. | 1 Number of coats. 2 Method of application. 3 Treatment applied between coats. 4 Colour. |  | Sec35#23 | Site works
A.31.01.524 | A.31 | 01 | Letters, figures and symbols | nr | 1 Dimensioned description. |  |  |  | Sec35#24 | Site works
A.31.01.525 | A.31 | 01 | Sheet linings to pools, lakes, ponds, waterways and the like | m/m2 | 1 Width ≤ 500mm 2 Width > 500mm | 1 Horizontal. 2 Sloping, slope stated. 3 Curved, radius stated. 4 Vertical. | 1 Underlays. | 1 The area measured is net and is that in contact with base. 2 No deduction is made for voids ≤ 1 .00m2. 3 No allowance is made for laps and the like. 4 All other requirements of Work Section 19: Waterproofing will apply to the measurement of this work. | Sec35#25 | Site works
A.31.01.526 | A.31 | 01 | Spot items | nr | 1 Dimensioned diagram. or 2 Dimensioned description. | 1 Sumps. 2 Outlets. 3 Collars or sleeves. 4 Other, type stated. |  | 1 Spot item work is deemed to include joints, dressing and bonding to surrounding work, undercloaks and other associated linings, ends, angles, bedding, pointing, fixings and the like. | Sec35#26 | Site works
A.31.02.501 | A.31 | 02 | Fencing, type stated | m | 1 Height of fence. | 1 Spacing, height and depth of supports. 1 Spacing, height and depth of supports. | 1 Set to curve but straight between posts. 2 Curved: radius stated. 3 Ground sloping > 15° from horizontal. 4 Lengths ≤ 3m. 1 Set to curve but straight between posts. 2 Curved: radius stated. 3 Ground sloping > 15° from horizontal. 4 Lengths ≤ 3m. | 1 Fencing is measured over all supports. 2 The height of fencing is measured from the finished surface of the ground to the top of the infilling, or where there is no infilling, to the top wire or rail unless otherwise stated. 3 Supports are posts, struts or the like occurring at regular intervals. 4 Curved fencing is fencing curved between supports. 5 The depth of supports and special supports is the depth below the ground surface or other stated base. 6 The height of supports and special supports is the height above the ground surface or other stated base. | Sec36#1 | Fencing
A.31.02.502 | A.31 | 02 | Extra over for special supports | nr | 1 Size, height and depth stated. | 1 End post. 2 Angle or corner post. 3 Integral gate post. 4 Straining post. 5 Other: type stated. | 1 Method of fixing. 2 Background stated. 3 Details of backstays or struts stated. | 1 Integral and independent gate posts are deemed to include slamming stops and hanging pins or fillets. | Sec36#2 | Fencing
A.31.02.503 | A.31 | 02 | Independent gate posts | nr |  |  |  |  | Sec36#3 | Fencing
A.31.02.504 | A.31 | 02 | Items extra over fencing, supports and special supports and independent gate posts irrespective of type | m3 m3/m2 | 1 Excavating below ground water level. 2 Excavating in hazardous material: details stated. 3 Breaking out existing. 4 Breaking up existing hard pavings: thickness stated. | 1 Rock. 2 Concrete. 3 Reinforced concrete. 4 Brickwork, blockwork or stonework. 5 Tarmacadam or asphalt. |  | 1 If the post-contract ground water level differs from the pre-contract ground water level then the measurements are adjusted accordingly. 1 Rock is any hard material which is of such size or location that it can only be removed by the use of wedges, rock hammers, special plant or explosives. 2 A boulder ≤ 5m3 in volume or one that can be lifted out in the bucket of an excavator will not constitute rock. 3 Degraded or friable rock that can be scraped out by the excavator bucket does not constitute rock. 4 Making good existing hard pavings is deemed included. | Sec36#4 | Fencing
A.31.02.505 | A.31 | 02 | Gates | nr | 1 Height and width stated. | 1 Type stated. | 1 Power supply | 1 Gates are deemed to include stops, catches, independent stays, sounders, warning lights and all associated work. | Sec36#5 | Fencing
A.31.02.506 | A.31 | 02 | Ironmongery | nr | 1 Type of item, unit or set stated. | 1 Kind and quality of materials and fixings. 2 Surface finish. 3 Constituent parts of the units or sets. | 1 Method of fixing. 2 Nature of base. | 1 Ironmongery is deemed to include fixing with screws or bolts to match and preparing the base to receive it. | Sec36#6 | Fencing
A.31.03.501 | A.31 | 03 | Cultivating | m2 | 1 Depth stated. | 1 Method and degree of tilth. |  |  | Sec37#1 | Soft landscaping
A.31.03.502 | A.31 | 03 | Surface applications | m2 | 1 Type and rate stated. 2 Method of application state. | 1 Herbicides. 2 Weedkillers. 3 Peat. 4 Manure. 5 Compost. 6 Mulch. 7 Fertiliser. 8 Sand. 9 Soil ameliorates. 10 Other: details stated. | 1 Before sowing or planting. 2 After planting. 3 Around individual plants. 4 To general areas. 5 To beds. 6 To planters. 7 To pots. | 1 Working in is deemed included. | Sec37#2 | Soft landscaping
A.31.03.503 | A.31 | 03 | Seeding | m2 | 1 Rate stated. | 1 Grass seed. 2 Cultivated plant seed. 3 Wild flower seed. 4 Other: type stated. |  | 1 Raking in, harrowing and rolling is deemed included. | Sec37#3 | Soft landscaping
A.31.03.504 | A.31 | 03 | Turfing | m2/-----/m | 1 Type and thickness stated. ---------------------- 2 Type, width and thickness stated. |  |  | 1 Cutting is deemed to include trimming edges. | Sec37#4 | Soft landscaping
A.31.03.505 | A.31 | 03 | Trees | nr | 1 Botanical name. | 1 BS size designation and root system stated. 2 Girth, height and clear stem and root system stated. | 1 Planting in cultivated or grassed areas prepared by others to be stated including all necessary reinstatement. 2 Planting indoors to be stated. 3 Details of initial cut back stated. 4 Details of watering stated. 5 Backfill type stated if not the material arising from excavations. | 1 Supports and ties deemed included. 2 BS size include standard, advanced nursery stock or semi-mature types. 3 Young nursery stock includes seedlings, transplants and whips. | Sec37#5 | Soft landscaping
A.31.03.506 | A.31 | 03 | Young nursery stock trees | nr |  | 3 Height and root system stated. |  |  | Sec37#6 | Soft landscaping
A.31.03.507 | A.31 | 03 | Shrubs | nr |  |  |  |  | Sec37#7 | Soft landscaping
A.31.03.508 | A.31 | 03 | Hedge plants | nr/-----/m |  | 4 Height stated. ---------------------- 5 Height, spacing, number of rows and layout stated. |  |  | Sec37#8 | Soft landscaping
A.31.03.509 | A.31 | 03 | Plants | nr/-----/m2 |  | 6 Size stated. ---------------------- 7 Size and number per m2 stated. |  |  | Sec37#9 | Soft landscaping
A.31.03.510 | A.31 | 03 | Bulbs, corms and tubers | nr/-----/m2 |  | 8 Size stated. ---------------------- 9 Size and weight per m2 stated. |  |  | Sec37#10 | Soft landscaping
A.31.03.511 | A.31 | 03 | Plant containers | nr | 1 Dimensioned description. | 1 Linings: type stated. | 1 Method of fixing. |  | Sec37#11 | Soft landscaping
A.31.03.512 | A.31 | 03 | Protection | m nr nr nr item | 1 Temporary fencing: type and duration stated. 2 Tree guards, dimensioned description. 3 Wrappings: height of wrapping and girth of tree stated. 4 Anti-desiccant sprays, height and girth of tree or spread of plant stated. 5 General: details stated. | 1 Ultimate ownership: details stated. 2 Type stated. 3 Chemical application stated. 4 Type stated. 5 Duration. | 1 Method of fixing stated. 2 Method of fixing stated. 3 Rate of spray stated. | 1 Permanent fencing is measured in accordance with the rules of Work Section 36: Fencing. | Sec37#12 | Soft landscaping
A.31.03.513 | A.31 | 03 | Maintenance | item | 1 Details stated. |  |  |  | Sec37#13 | Soft landscaping
A.32.01.501 | A.32 | 01 | General builder’s work in connection with: | item | 1 Type of Installation stated. |  |  | 1 An item shall be given for each and every services installation. 2 Examples of installations are cold water services, hot water services, lighting installations, power installations, lift installations. In the case of large projects it may be necessary to sub-divide each installation into locations. 3 This item means every type of general builder’s work necessary in connection with the service installation except those items included in the following rules. | Sec41#1 | Builder’s work in connection with mechanical, electrical and transportation installations
A.32.01.502 | A.32 | 01 | Marking position of holes, mortices and chases in the structure | item |  |  |  |  | Sec41#2 | Builder’s work in connection with mechanical, electrical and transportation installations
A.32.01.503 | A.32 | 01 | Pipe and duct sleeves | nr | 1 Size and type stated. | 1 Fire rating stated. | 1 Nature and thickness of structure stated. 2 Method of fixing stated. 3 Sleeves supplied by others stated. | 1 Making good around sleeve is deemed included. | Sec41#3 | Builder’s work in connection with mechanical, electrical and transportation installations
A.32.01.504 | A.32 | 01 | Bases, plinths and the like | nr | 1 Size stated. | 1 Method of forming or construction stated. | 1 Anti-vibration pads. 2 Acoustic pads. |  | Sec41#4 | Builder’s work in connection with mechanical, electrical and transportation installations
A.32.01.505 | A.32 | 01 | Duct covers and frames | m/-----/nr | 1 Width and type stated. ---------------------- 2 Size and type stated. | 1 Limitations to lengths of covers stated. 2 Finish stated. | 1 Method of fixing stated. 2 Nature of background stated. |  | Sec41#5 | Builder’s work in connection with mechanical, electrical and transportation installations
A.32.01.506 | A.32 | 01 | Supports for services not provided by services contractor | m/-----/nr | 1 Size and type stated. ------------------- 2 Size, length and type stated. | 1 Pylons. 2 Poles. 3 Wall brackets. 4 Soffit hangers. 5 Stays. 6 Proprietary supports. Manufacturers reference stated. |  |  | Sec41#6 | Builder’s work in connection with mechanical, electrical and transportation installations
A.32.01.507 | A.32 | 01 | Catenary cables | m | 1 Size and type stated. | 1 Eye bolts: details stated. 2 Shackles: details stated. 3 Straining screws: details stated. |  | 1 The length is net with no allowance made for sag. | Sec41#7 | Builder’s work in connection with mechanical, electrical and transportation installations
A.32.01.508 | A.32 | 01 | Cutting holes through existing structures | nr | 1 Size stated. | 1 Nature and thickness of structure stated. |  | 1 Making good to match existing or preparing for new work is deemed included. | Sec41#8 | Builder’s work in connection with mechanical, electrical and transportation installations
A.32.01.509 | A.32 | 01 | Cutting mortices and sinkings in existing structure | nr | 1 Size stated. | 1 Nature of structure stated. |  |  | Sec41#9 | Builder’s work in connection with mechanical, electrical and transportation installations
A.32.01.510 | A.32 | 01 | Cutting chases through existing structures | m | 1 Size and number of services stated. |  |  |  | Sec41#10 | Builder’s work in connection with mechanical, electrical and transportation installations
A.32.01.511 | A.32 | 01 | Lifting and replacing floor boards | m | 1 Size and number of services stated. |  |  | 1 No distinction is made between routes parallel or at an angle to the floor boards. 2 Cutting boards and notching or holing joists is deemed included. | Sec41#11 | Builder’s work in connection with mechanical, electrical and transportation installations
A.32.01.512 | A.32 | 01 | Lifting and replacing duct covers or chequer plates | m | 1 Width and type stated. |  |  |  | Sec41#12 | Builder’s work in connection with mechanical, electrical and transportation installations
A.32.01.513 | A.32 | 01 | Underground service runs | m | 1 Average trench depth in 500mm increments. 2 Type and nominal diameter of pipe duct. 3 Multiple pipe ducts stating number and nominal diameter of pipe ducts. 4 Pipe duct(s) supplied by others; type and nominal diameter. 5 Type and size of cover tile(s) or identification tape(s). | 1 Method of jointing pipe ducts. 2 Pipe duct bedding and or surround: details stated. 3 Type of backfill if not obtained from the excavations. | 1 Vertical. 2 Curved. 3 Below ground water level. 4 Next to existing roadway or path. 5 Next to existing building. 6 Specified multiple handling: details stated. 7 Disposal of excavated material where not at the discretion of the contractor: details stated. | 1 Pipe duct runs are deemed to run straight unless stated otherwise. 2 Pipe duct runs are measured from external face of manhole to external face of manhole or accessory. 3 Average depth is calculated for each run irrespective of maximum depth. | Sec41#13 | Builder’s work in connection with mechanical, electrical and transportation installations
A.32.01.514 | A.32 | 01 | Items extra over service runs irrespective of depth or pipe size | m2 m3 m nr | 1 Breaking up hard surface pavings: thickness stated. 2 Lifting and preserving turf: thickness stated. 3 Breaking out hard materials. 4 Excavating in and removing hazardous material. 5 Excavating in running silt, running sand or other unstable ground. 6 Excavating below ground water level. 7 Next to existing live services. 8 Around existing live services crossing trench. | 1 Reinstating to match existing: details stated. 2 Relaying turf previously set aside. 3 Details stated. |  | 1 The measurement of these extra over items shall be based on the designed width of beds in the trench. In the absence of a bed the width shall be calculated as the nominal size of the service plus 300mm subject to a minimum width of 500mm. 1 Hard material is any material which is of such a size, position or consistency that it can only be removed by special plant or explosives. 1 To be measured where precautions are specifically required. 2 The method of protection is left to the discretion of the contractor. | Sec41#14 | Builder’s work in connection with mechanical, electrical and transportation installations
A.32.01.515 | A.32 | 01 | Pipe duct fittings | nr | 1 Dimensioned description. | 1 Type stated. | 1 Method of jointing to pipe ducts. | 1 Pipe duct fittings include bends, junctions, inspection pipes, stop ends and the like and connections to pipes. | Sec41#15 | Builder’s work in connection with mechanical, electrical and transportation installations
A.32.01.516 | A.32 | 01 | Accessories | nr | 1 Dimensioned description. |  |  | 1 Accessories include all integral and or associated fittings and connections to pipes. | Sec41#16 | Builder’s work in connection with mechanical, electrical and transportation installations
A.32.01.517 | A.32 | 01 | Manholes | nr | 1 Detailed description stating maximum internal size of chamber. 2 Depth from top surface of cover to top surface of base or invert level in 250mm stages. 3 Proprietary chambers boxes and the like: details stated. | 1 Base slab thickness. 2 Wall thickness. 3 Cover slab dimensions. 4 Intermediate slab dimensions. 5 Internal finish. 6 External finish. 7 Cover and frame: type stated. |  | 1 Size stated is the maximum internal size of the chamber. 2 Rocker joints are deemed included. | Sec41#17 | Builder’s work in connection with mechanical, electrical and transportation installations
A.32.01.518 | A.32 | 01 | Access chambers | nr | 1 Detailed description stating maximum internal size of chamber. 2 Depth from top surface of cover to top surface of base or invert level in 250mm stages. 3 Proprietary chambers boxes and the like: details stated. | 1 Base slab thickness. 2 Wall thickness. 3 Cover slab dimensions. 4 Intermediate slab dimensions. 5 Internal finish. 6 External finish. 7 Cover and frame: type stated. |  | 1 Size stated is the maximum internal size of the chamber. 2 Rocker joints are deemed included. | Sec41#18 | Builder’s work in connection with mechanical, electrical and transportation installations
A.32.01.519 | A.32 | 01 | Valve chambers | nr | 1 Detailed description stating maximum internal size of chamber. 2 Depth from top surface of cover to top surface of base or invert level in 250mm stages. 3 Proprietary chambers boxes and the like: details stated. | 1 Base slab thickness. 2 Wall thickness. 3 Cover slab dimensions. 4 Intermediate slab dimensions. 5 Internal finish. 6 External finish. 7 Cover and frame: type stated. |  | 1 Size stated is the maximum internal size of the chamber. 2 Rocker joints are deemed included. | Sec41#19 | Builder’s work in connection with mechanical, electrical and transportation installations
A.32.01.520 | A.32 | 01 | Inspection chambers | nr | 1 Detailed description stating maximum internal size of chamber. 2 Depth from top surface of cover to top surface of base or invert level in 250mm stages. 3 Proprietary chambers boxes and the like: details stated. | 1 Base slab thickness. 2 Wall thickness. 3 Cover slab dimensions. 4 Intermediate slab dimensions. 5 Internal finish. 6 External finish. 7 Cover and frame: type stated. |  | 1 Size stated is the maximum internal size of the chamber. 2 Rocker joints are deemed included. | Sec41#20 | Builder’s work in connection with mechanical, electrical and transportation installations
A.32.01.521 | A.32 | 01 | Surface boxes | nr | 1 Detailed description stating maximum internal size of chamber. 2 Depth from top surface of cover to top surface of base or invert level in 250mm stages. 3 Proprietary chambers boxes and the like: details stated. | 1 Base slab thickness. 2 Wall thickness. 3 Cover slab dimensions. 4 Intermediate slab dimensions. 5 Internal finish. 6 External finish. 7 Cover and frame: type stated. |  | 1 Size stated is the maximum internal size of the chamber. 2 Rocker joints are deemed included. | Sec41#21 | Builder’s work in connection with mechanical, electrical and transportation installations
A.32.01.522 | A.32 | 01 | Stopcock pits | nr | 1 Detailed description stating maximum internal size of chamber. 2 Depth from top surface of cover to top surface of base or invert level in 250mm stages. 3 Proprietary chambers boxes and the like: details stated. | 1 Base slab thickness. 2 Wall thickness. 3 Cover slab dimensions. 4 Intermediate slab dimensions. 5 Internal finish. 6 External finish. 7 Cover and frame: type stated. |  | 1 Size stated is the maximum internal size of the chamber. 2 Rocker joints are deemed included. | Sec41#22 | Builder’s work in connection with mechanical, electrical and transportation installations
A.32.01.523 | A.32 | 01 | Extra over the excavation for: | m2 m3 | 1 Breaking up hard surface pavings: thickness stated. 2 Lifting and preserving turf: thickness stated. 3 Breaking out hard materials. 4 Excavating in and removing hazardous material. 5 Excavating in running silt, running sand or other unstable ground. 6 Excavating below ground water level. |  |  | 1 Making good around edges of surfaces is deemed included. | Sec41#23 | Builder’s work in connection with mechanical, electrical and transportation installations
A.32.01.524 | A.32 | 01 | Marker posts | nr | 1 Dimensioned description. | 1 Identification plates: details stated. 2 Lettering required. | 1 Method of fixing: details stated. | 1 Excavation, disposal of spoil and concrete for base deemed included. | Sec41#24 | Builder’s work in connection with mechanical, electrical and transportation installations
A.32.01.525 | A.32 | 01 | Marker plates | nr | 1 Dimensioned description. | 1 Identification plates: details stated. 2 Lettering required. | 1 Method of fixing: details stated. | 1 Excavation, disposal of spoil and concrete for base deemed included. | Sec41#25 | Builder’s work in connection with mechanical, electrical and transportation installations
A.32.01.526 | A.32 | 01 | Connections | item | 1 Details stated. |  |  |  | Sec41#26 | Builder’s work in connection with mechanical, electrical and transportation installations
A.32.01.527 | A.32 | 01 | Testing and commissioning | item | 1 Detailed description. 2 Type of test and standard to be achieved. | 1 Attendance required. 2 Instruments and equipment to be provided. |  | 1 Provision of water and other supplies is deemed included. 2 Provision of test certificates is deemed included. | Sec41#27 | Builder’s work in connection with mechanical, electrical and transportation installations

## GB覆盖对照
GB item_code | GB 名称 | 分配到企业编码 | 备注
010101001 | 挖单独土方 | A.01.01.001
010101002 | 挖单独石方 | A.01.01.002
010101003 | 单独土 石方回填 | A.01.01.003
010102001 | 挖基坑土方 | A.01.02.001
010102002 | 挖沟槽土方 | A.01.02.002
010102003 | 挖冻土 | A.01.02.003
010102004 | 挖淤泥流砂 | A.01.02.004
010102005 | 挖基坑石方 | A.01.02.005
010102006 | 挖沟槽石方 | A.01.02.006
010102007 | 回填方 | A.01.02.007
010101002003 | 桩间及内支撑土方开挖 | A.01.02.008
010101003003 | 静力破碎石方 | A.01.02.009
010103001 | 平整场地 | A.01.03.001
010103002 | 余方弃置 | A.01.03.002
010101006001 | 白蚁防治处理 | A.01.03.003
010201001 | 换填垫层 | A.02.01.001
010201002 | 预压地基 | A.02.01.002
010201003 | 强夯地基 | A.02.01.003
010201004 | 振冲密实地基 (不填料) | A.02.01.004
010201005 | 填料桩 复合地基 | A.02.01.005
010201006 | 水泥粉煤灰 碎石桩复合 地基 | A.02.01.006
010201007 | 水泥土搅拌 桩复合地基 | A.02.01.007
010201008 | 旋喷桩 复合地基 | A.02.01.008
010201009 | 注浆加固地基 | A.02.01.009
010201010 | 褥垫层 | A.02.01.010
010202001 | 地下连续墙 | A.02.02.001
010202002 | 型钢水泥土 搅拌墙 | A.02.02.002
010202003 | 咬合灌注桩 | A.02.02.003
010202004 | 木制桩 | A.02.02.004
010202005 | 预制钢筋 混凝土板桩 | A.02.02.005
010202006 | 型钢桩 、 钢板桩 | A.02.02.006
010202007 | 锚杆(锚索) | A.02.02.007
010202008 | 土钉 | A.02.02.008
010202009 | 喷射混凝土、 水泥砂浆 | A.02.02.009
010202010 | 钢筋混凝土 支撑 | A.02.02.010
010202011 | 钢筋混凝土 支撑的模板 | A.02.02.011
010202012 | 钢筋混凝土 腰梁、冠梁 | A.02.02.012
010202013 | 钢筋混凝土 腰梁、冠梁的 模板 | A.02.02.013
010202014 | 钢支撑 | A.02.02.014
010202015 | 钢腰梁、冠梁 | A.02.02.015
010202016 | 泥浆外运 | A.02.02.016
010102002010 | 锚头、锚墩及承压板 | A.02.02.017
010102001010 | 地基处理试验及检测 | A.02.03.001
010102002018 | 基坑及边坡支护监测 | A.02.03.002
010102002019 | 锚杆、锚索及支护结构试验 | A.02.03.003
010301001 | 预制钢筋 混凝土实心桩 | A.03.01.001
010301002 | 预制钢筋 混凝土空心桩 | A.03.01.002
010301003 | 钢管桩 | A.03.01.003
010301004 | 静钻根植桩 | A.03.01.004
010301005 | 截(凿)桩头 | A.03.01.005
010103001005 | 预制桩接桩及送桩 | A.03.01.006
010302001 | 泥浆护壁 成孔灌注桩 | A.03.02.001
010302002 | 沉管灌注桩 | A.03.02.002
010302003 | 干作业机械 成孔灌注桩 | A.03.02.003
010302004 | 爆扩成孔灌注桩 | A.03.02.004
010302005 | 钻孔压灌桩 | A.03.02.005
010302006 | 灌注桩后注浆 | A.03.02.006
010302007 | 声测管 | A.03.02.007
010103003001 | 单桩承载力静载试验 | A.03.03.004
010103003002 | 低应变桩身完整性检测 | A.03.03.005
010103003003 | 高应变动力检测（PDA） | A.03.03.006
010103003004 | 声波透射法检测（CSL） | A.03.03.007
010103003005 | 桩身钻芯检测 | A.03.03.008
010501001 | 基础垫层 | A.04.01.001
010501002 | 楼地面垫层 | A.04.01.002
010502001 | 独立基础 | A.04.02.001
010502002 | 条形基础 | A.04.02.002
010502003 | 筏形基础 | A.04.02.003
010502004 | 设备基础 | A.04.02.004
010502005 | 基础联系梁 | A.04.02.005
010104002002 | 桩承台及桩帽基础 | A.04.02.006
010502006 | 钢筋混凝土柱 | A.04.03.006
010502007 | 劲性钢筋 混凝土柱 | A.04.03.007
010502008 | 钢管 混凝土柱 | A.04.03.008
010502009 | 地下室外墙 | A.04.04.009
010502010 | 钢筋混凝土墙 | A.04.04.010
010502026 | 挡土墙 | A.04.04.026
010502011 | 钢筋 混凝土梁 | A.04.05.011
010502012 | 劲性钢筋 混凝土梁 | A.04.05.012
010502013 | 实心楼板 | A.04.06.013
010502014 | 空心楼板 | A.04.06.014
010502015 | 空心板 内置筒芯 | A.04.06.015
010502016 | 空心板 内置箱体 | A.04.06.016
010502017 | 坡屋面板 | A.04.06.017
010502018 | 坡道板 | A.04.06.018
010502019 | 其他板 | A.04.06.019
010502020 | 楼梯 | A.04.07.020
010502021 | 构造柱 | A.04.08.021
010502022 | 圈梁 | A.04.08.022
010502023 | 过梁 | A.04.08.023
010502024 | 填充混凝土 | A.04.09.024
010502025 | 零星现浇构件 | A.04.09.025
010502027 | 电缆沟、地沟 | A.04.09.027
010502028 | 化粪池、 检查井 | A.04.09.028
010104005002 | 集水坑、排水沟及地下结构局部构造 | A.04.09.029
010302002006 | 电缆沟集水井及集水坑 | A.04.09.030
010502029 | 散水 | A.04.10.029
010502030 | 地坪 | A.04.10.030
010502031 | 坡道 | A.04.10.031
010502032 | 台阶 | A.04.10.032
010502033 | 后浇带 | A.04.11.033
010505001 | 垫层模板 | A.04.12.001
010505002 | 基础模板 | A.04.12.002
010505003 | 基础联系梁 模板 | A.04.12.003
010505004 | 柱面模板 | A.04.12.004
010505005 | 墙面模板 | A.04.12.005
010505006 | 梁模板 | A.04.12.006
010505007 | 楼板、屋面板、 坡道板模板 | A.04.12.007
010505008 | 其他板模板 | A.04.12.008
010505009 | 柱帽模板 | A.04.12.009
010505010 | 楼梯模板 | A.04.12.010
010505011 | 构造柱模板 | A.04.12.011
010505012 | 圈梁模板 | A.04.12.012
010505013 | 过梁模板 | A.04.12.013
010505014 | 零星现浇 构件模板 | A.04.12.014
010505015 | 挡土墙模板 | A.04.12.015
010505016 | 井(池)模板 | A.04.12.016
010505017 | 电缆沟 、 地沟模板 | A.04.12.017
010505018 | 台阶模板 | A.04.12.018
010505019 | 后浇带模板 | A.04.12.019
010505020 | 叠合构件后浇 混凝土模板 | A.04.12.020
010506001 | 现浇混凝土 基础及联系 梁钢筋 | A.04.13.001
010506002 | 现浇混凝土 柱钢筋 | A.04.13.002
010506003 | 现浇混凝土 地下室外墙 钢筋 | A.04.13.003
010506004 | 现浇混凝土 墙钢筋 | A.04.13.004
010506005 | 现浇混凝土 梁钢筋 | A.04.13.005
010506006 | 现浇混凝土 楼板及屋面板 钢筋 | A.04.13.006
010506007 | 现浇混凝土 坡道板钢筋 | A.04.13.007
010506008 | 现浇混凝土 其他板钢筋 | A.04.13.008
010506009 | 现浇混凝土 楼梯钢筋 | A.04.13.009
010506010 | 现浇混凝土 二次结构钢筋 | A.04.13.010
010506011 | 现浇混凝土 零星构件钢筋 | A.04.13.011
010506012 | 现浇混凝土 挡土墙钢筋 | A.04.13.012
010506013 | 现浇混凝土 散水、坡道 钢筋 | A.04.13.013
010506014 | 现浇混凝土 地坪钢筋 | A.04.13.014
010506015 | 现浇混凝土 台阶钢筋 | A.04.13.015
010506016 | 叠合构件后浇 混凝土钢筋 | A.04.14.016
010506017 | 砌体工程内 配钢筋 | A.04.14.017
010506018 | 屋面刚性层 内配钢筋 | A.04.14.018
010506019 | 装饰工程 内配钢筋 | A.04.14.019
010506020 | 钢筋网片 | A.04.14.020
010506021 | 钢筋笼 | A.04.14.021
010506022 | 预应力钢筋 | A.04.14.022
010506023 | 钢丝网 | A.04.14.023
010506024 | 螺栓 | A.04.14.024
010506025 | 预埋铁件 | A.04.14.025
010506026 | 结构抗(隔) 震支座 | A.04.14.026
010506027 | 阻尼器 | A.04.14.027
010503001 | 矩形柱 | A.05.01.001
010503002 | 异型柱 | A.05.01.002
010503003 | 矩形梁 | A.05.01.003
010503004 | 异型梁 | A.05.01.004
010503005 | 拱形梁 | A.05.01.005
010503006 | 过梁 | A.05.01.006
010503007 | 吊车梁 | A.05.01.007
010503008 | 其他梁 | A.05.01.008
010503009 | 屋架 | A.05.01.009
010503010 | 天窗架 | A.05.01.010
010503011 | 实心条板 | A.05.01.011
010503012 | 空心条板 | A.05.01.012
010503013 | 大型板 | A.05.01.013
010503014 | 盖板、井圈 | A.05.01.014
010503015 | 垃圾道 、 通风道、烟道 | A.05.01.015
010503016 | 其他构件 | A.05.01.016
010504001 | 实心柱 | A.05.02.001
010504002 | 单梁 | A.05.02.002
010504003 | 叠合梁 | A.05.02.003
010504004 | 叠合楼板 | A.05.02.004
010504005 | 实心剪力墙板 | A.05.02.005
010504006 | 夹心保温 剪力墙板 | A.05.02.006
010504007 | 叠合剪力墙板 | A.05.02.007
010504008 | 外挂墙板 | A.05.02.008
010504009 | 女儿墙 | A.05.02.009
010504010 | 楼梯 | A.05.02.010
010504011 | 阳台 | A.05.02.011
010504012 | 凸(飘)窗 | A.05.02.012
010504013 | 空调板 | A.05.02.013
010504014 | 其他构件 | A.05.02.014
010504015 | 叠合梁 、 板后浇混凝土 | A.05.02.015
010504016 | 叠合剪力墙后 浇混凝土 | A.05.02.016
010202004003 | 预制构件接缝清理及密封 | A.05.02.017
010401001 | 砖基础 | A.06.01.001
010401002 | 实心砖墙 | A.06.01.002
010401003 | 多孔砖墙 | A.06.01.003
010401004 | 空心砖墙 | A.06.01.004
010401005 | 实心砖柱 | A.06.01.005
010401006 | 多孔砖柱 | A.06.01.006
010401007 | 砖检查井 | A.06.01.007
010401008 | 零星砌砖 | A.06.01.008
010401009 | 砖散水、地坪 | A.06.01.009
010401010 | 砖地沟、明沟 | A.06.01.010
010401011 | 贴砌砖墙 | A.06.01.011
020401002006 | 围墙建筑收口及盖缝 | A.06.01.012
010402001 | 砌块墙 | A.06.02.001
010402002 | 砌块柱 | A.06.02.002
010403001 | 石基础 | A.06.03.001
010403002 | 石勒脚 | A.06.03.002
010403003 | 石墙 | A.06.03.003
010403004 | 石挡土墙 | A.06.03.004
010403005 | 石柱 | A.06.03.005
010403006 | 石栏杆 | A.06.03.006
010403007 | 石护坡 | A.06.03.007
010403008 | 石台阶 | A.06.03.008
010403009 | 石坡道 | A.06.03.009
010403010 | 石地沟、明沟 | A.06.03.010
010404001 | 轻质墙板 | A.06.04.001
010404002 | 轻质保温 一体墙板 | A.06.04.002
010601001 | 钢网架 | A.07.01.001
010601002 | 钢网壳 | A.07.01.002
010602001 | 钢屋架 | A.07.02.001
010602002 | 钢托架 | A.07.02.002
010602003 | 钢桁架 | A.07.02.003
010603001 | 实腹钢柱 | A.07.03.001
010603002 | 空腹钢柱 | A.07.03.002
010603003 | 钢管柱 | A.07.03.003
010604001 |  | A.07.04.001
010604002 |  | A.07.04.002
010605001 | 钢板楼板 | A.07.05.001
010605002 | 钢板墙板 | A.07.05.002
010605003 | 钢屋面板 | A.07.05.003
010606001 | 钢天窗架 | A.07.06.001
010606002 | 钢挡风架 | A.07.06.002
010606003 | 钢墙架 | A.07.06.003
010607001 | 钢拉索 | A.07.07.001
010607002 | 钢支撑、 钢拉条 | A.07.07.002
010607003 | 钢檩条 | A.07.07.003
010607004 | 钢平台 | A.07.07.004
010607005 | 钢走道 | A.07.07.005
010607006 | 钢梯 | A.07.07.006
010607007 | 钢护栏 | A.07.07.007
010607008 | 钢漏斗 | A.07.07.008
010607009 | 钢板天沟 | A.07.07.009
010607010 | 零星钢构件 | A.07.07.010
010608001 | 钢构件制作 | A.07.08.001
010608002 | 高强螺栓 | A.07.08.002
010608003 | 支座 | A.07.08.003
010608004 | 剪力栓钉 | A.07.08.004
010203004009 | 钢构件热浸镀锌及现场修补 | A.07.08.005
010609001 | 金属 百页护栏 | A.07.09.001
010609002 | 金属栅栏 | A.07.09.002
010609003 | 金属网栏 | A.07.09.003
010609004 | 金属井(沟) 盖及盖座 | A.07.09.004
010701001 | 屋架 | A.08.01.001
010702001 | 木柱 | A.08.02.001
010702002 | 木梁 | A.08.02.002
010702003 | 木檩 | A.08.02.003
010702004 | 木楼梯 | A.08.02.004
010702005 | 装配式 木楼梯 | A.08.02.005
010702006 | 其他木构件 | A.08.02.006
010703001 | 屋面木基层 | A.08.03.001
010901001 | 瓦屋面 | A.10.01.001
010901002 | 阳光板屋面 | A.10.01.002
010901003 | 玻璃钢屋面 | A.10.01.003
010901004 | 玻璃采光顶 | A.10.01.004
010901005 | 金属板幕墙顶 | A.10.01.005
010901006 | 膜结构屋面 | A.10.01.006
010901007 | 屋面成品 天沟、檐沟 | A.10.01.007
010901008 | 屋面变形缝 | A.10.01.008
010902001 | 屋面卷材防水 | A.11.01.001
010902002 | 屋面涂膜防水 | A.11.01.002
010902003 | 屋面柔性隔离层 | A.11.01.003
010902004 | 屋面刚性层 | A.11.01.004
010902005 | 屋面排水管 | A.11.01.005
010902006 | 屋面排 (透)气管 | A.11.01.006
010902007 | 屋面(廊、阳台) 泄(吐)水管 | A.11.01.007
010902008 | 屋面排水板 | A.11.01.008
010902009 | 天 沟 、 檐沟防水 | A.11.01.009
010903001 | 墙面卷材 防水 | A.11.02.001
010903002 | 墙面涂膜 防水 | A.11.02.002
010903003 | 墙面砂浆 防水 | A.11.02.003
010903004 | 墙面变形缝 | A.11.02.004
020101003008 | 外墙防水透汽膜 | A.11.02.005
010904001 | 楼(地) 面卷材防水 | A.11.03.001
010904002 | 楼(地) 面涂膜防水 | A.11.03.002
010904003 | 楼(地)面砂浆 防水(防潮) | A.11.03.003
010904004 | 楼(地) 面变形缝 | A.11.03.004
010905001 | 基础 卷材防水 | A.11.04.001
010905002 | 基础 涂膜防水 | A.11.04.002
010905003 | 止水带 | A.11.04.003
010104006004 | 地下结构防水保护层 | A.11.05.001
010104006005 | 地下结构桩头防水 | A.11.05.002
010104006006 | 地下结构嵌缝密封 | A.11.05.003
020103002003 | 防水卷材压条及收头密封 | A.11.05.004
020103002004 | 防水保护层 | A.11.05.005
020103002005 | 屋面嵌缝及分格缝密封 | A.11.05.006
020103004004 | 女儿墙及屋面泛水收头 | A.11.05.007
020103004005 | 穿屋面管根防水节点 | A.11.05.008
020103004006 | 屋面设备基础周边防水节点 | A.11.05.009
020301001003 | 桩头防水处理 | A.11.05.010
020301001004 | 穿墙管防水密封节点 | A.11.05.011
020301001005 | 施工缝附加防水层 | A.11.05.012
020301002003 | 密封胶、背衬材料及嵌缝 | A.11.05.013
020301003003 | 防水保护层、排水保护板及墙面防潮保护层 | A.11.05.014
011001001 | 保温隔热 屋面 | A.12.01.001
011001002 | 保温隔热 天棚 | A.12.01.002
011001003 | 保温隔热 墙面 | A.12.01.003
011001004 | 保温柱、梁 | A.12.01.004
011001005 | 保温隔热 楼地面 | A.12.01.005
011001006 | 其他保温隔热 | A.12.01.006
020302001007 | 冷桥及结构热断桥处理 | A.12.01.007
011002001 | 防腐混凝土 面层 | A.12.02.001
011002002 | 防腐砂浆面层 | A.12.02.002
011002003 | 防腐胶泥面层 | A.12.02.003
011002004 | 玻璃钢 防腐面层 | A.12.02.004
011002005 | 聚氯乙烯板面层 | A.12.02.005
011002006 | 块料防腐 面层 | A.12.02.006
011002007 | 池、槽块料 防腐面层 | A.12.02.007
011003001 | 隔离层防腐 | A.12.03.001
011003002 | 砌筑沥青 浸渍砖 | A.12.03.002
011003003 | 防腐涂料 | A.12.03.003
020101003009 | 幕墙及金属板空腔防火封堵 | A.12.03.004
010801001 | 木质门 | A.20.01.001
010801002 | 木质门带套 | A.20.01.002
010801003 | 木质连窗门 | A.20.01.003
010801004 | 木质防火门 | A.20.01.004
010801005 | 木门框 | A.20.01.005
010801006 | 门锁安装 | A.20.01.006
010802001 | 金属 (塑钢)门 | A.20.02.001
010802002 | 彩板门 | A.20.02.002
010802003 | 防盗门 | A.20.02.003
010802004 | 钢质防火门 | A.20.02.004
010803001 | 金属卷帘 (闸)门 | A.20.03.001
010803002 | 防火卷帘 (闸)门 | A.20.03.002
010804001 | 木板大门 | A.20.04.001
010804002 | 钢木大门 | A.20.04.002
010804003 | 全钢板大门 | A.20.04.003
010804004 | 防护铁丝门 | A.20.04.004
010804005 | 金属格栅门 | A.20.04.005
010804006 | 钢质花饰大门 | A.20.04.006
010804007 | 特种门 | A.20.04.007
020401002005 | 大门柱柱帽 | A.20.04.008
020205002003 | 隔声门、气密门及洁净门 | A.20.04.009
010805001 | 电子感应门 | A.20.05.001
010805002 | 电动旋转门 | A.20.05.002
010805003 | 电动伸缩门 | A.20.05.003
010805004 | 全玻自由门 | A.20.05.004
010805005 | 不锈钢 饰面门 | A.20.05.005
010805006 | 复合材料门 | A.20.05.006
010806001 | 木质窗 | A.20.06.001
010806002 | 木飘(凸)窗 | A.20.06.002
010806003 | 木橱窗 | A.20.06.003
010806004 | 木纱窗 | A.20.06.004
010807001 | 金属 (塑钢)窗 | A.20.07.001
010807002 | 金属防火窗 | A.20.07.002
010807003 | 金属百叶窗 | A.20.07.003
010807004 | 金属纱窗 | A.20.07.004
010807005 | 金属格栅窗 | A.20.07.005
010807006 | 金属(塑钢) 橱窗 | A.20.07.006
010807007 | 金属(塑钢) 飘(凸)窗 | A.20.07.007
010807008 | 彩板窗 | A.20.07.008
010807009 | 复合材料窗 | A.20.07.009
010808001 | 木门窗套 | A.20.08.001
010808002 | 金属门窗套 | A.20.08.002
010808003 | 石材门窗套 | A.20.08.003
010808004 | 成品门窗套 | A.20.08.004
010809001 | 窗台板 | A.20.09.001
010810001 | 窗帘 | A.20.10.001
010810002 | 窗帘盒 | A.20.10.002
010810003 | 窗帘轨 | A.20.10.003
011503001 | 带扶手的 栏杆、栏板 | A.20.20.001
011503002 | 不带扶手的 栏杆、栏板 | A.20.20.002
011503003 | 扶手 | A.20.20.003
011503004 | 成品带扶手 栏杆、栏板 | A.20.20.004
011206001 | 构件式玻璃幕墙 | A.21.01.001
011206002 | 构件式石材 幕墙 | A.21.01.002
011206003 | 构件式 金属板幕墙 | A.21.01.003
011206004 | 构件式 人造板幕墙 | A.21.01.004
011206005 | 单元式幕墙 | A.21.01.005
011206006 | 全玻(无框 玻璃)幕墙 | A.21.01.006
011206007 | 点支承 玻璃幕墙 | A.21.01.007
011206008 | 幕墙开启扇 | A.21.01.008
020101003004 | 幕墙后置锚栓及连接件 | A.21.01.009
020101003005 | 幕墙后置锚栓拉拔试验 | A.21.01.010
011101001 | 水泥砂浆 楼地面 | A.22.01.001
011101002 | 细石混凝土 楼地面 | A.22.01.002
011101003 | 自流平楼 地面 | A.22.01.003
011101004 | 耐磨楼地面 | A.22.01.004
011101005 | 塑胶地面 | A.22.01.005
011101006 | 平面砂浆找平层 | A.22.01.006
011101007 | 细石混凝土 找平层 | A.22.01.007
011101008 | 自流平找平层 | A.22.01.008
011102001 | 石材楼地面 | A.22.02.001
011102002 | 拼碎石 材楼地面 | A.22.02.002
011102003 | 块料楼地面 | A.22.02.003
011103001 | 橡塑板楼 地面 | A.22.03.001
011103002 | 橡塑卷材楼 地面 | A.22.03.002
011103003 | 塑胶运动 地板 | A.22.03.003
011104001 | 地毯楼地面 | A.22.04.001
011104002 | 竹、木 (复合)地板 | A.22.04.002
011104003 | 金属复合地板 | A.22.04.003
011105001 | 水泥砂浆踢脚线 | A.22.05.001
011105002 | 石材踢脚线 | A.22.05.002
011105003 | 块料踢脚线 | A.22.05.003
011105004 | 塑料板踢 脚线 | A.22.05.004
011105005 | 木质踢脚线 | A.22.05.005
011105006 | 金属踢脚线 | A.22.05.006
011106001 | 水泥砂浆楼梯 | A.22.06.001
011106002 | 石材楼梯 | A.22.06.002
011106003 | 块料楼梯 | A.22.06.003
011106004 | 地毯楼梯 | A.22.06.004
011106005 | 木板(复合) 楼梯 | A.22.06.005
011106006 | 橡塑板楼梯 | A.22.06.006
011106007 | 橡塑卷材 楼梯 | A.22.06.007
011107001 | 水泥砂浆 台阶 | A.22.07.001
011107002 | 石材台阶 | A.22.07.002
011107003 | 拼碎石材 台阶 | A.22.07.003
011107004 | 块料台阶 | A.22.07.004
011107005 | 剁假石台阶 | A.22.07.005
011108001 | 石材零星 项 目 | A.22.08.001
011108002 | 拼碎石材 零星项目 | A.22.08.002
011108003 | 块料零星 项 目 | A.22.08.003
011108004 | 水泥砂浆 零星项目 | A.22.08.004
011108005 | 车库标线、 标识 | A.22.08.005
011108006 | 广角镜安装 | A.22.08.006
011108007 | 标志牌 | A.22.08.007
011108008 | 车挡 | A.22.08.008
011108009 | 减速带 | A.22.08.009
011108010 | 墙柱面防撞条 | A.22.08.010
011109001 | 架空地板 | A.22.09.001
011109002 | 装配式踢脚线 | A.22.09.002
020202004002 | 架空地板坡道 | A.22.09.003
020202004003 | 架空地板周边收边 | A.22.09.004
020202004004 | 架空地板检修口及可开启板 | A.22.09.005
011201001 | 墙、柱面 一般抹灰 | A.23.01.001
011201002 | 墙、柱面 装饰抹灰 | A.23.01.002
011201003 | 墙、柱面勾缝 | A.23.01.003
011201004 | 立面砂浆找平层 | A.23.01.004
011202001 | 零星项目 一般抹灰 | A.23.02.001
011202002 | 零星项目 装饰抹灰 | A.23.02.002
011202003 | 零星项目 砂浆找平 | A.23.02.003
011203001 | 石材墙、柱面 | A.23.03.001
011203002 | 拼碎石材墙、 柱面 | A.23.03.002
011203003 | 块料墙、柱面 | A.23.03.003
011204001 | 石材 零星项目 | A.23.04.001
011204002 | 拼碎石材 零星项目 | A.23.04.002
011204003 | 块料 零星项目 | A.23.04.003
011205001 | 墙、柱面 装饰板 | A.23.05.001
011205002 | 墙、柱面 装饰浮雕 | A.23.05.002
011205003 | 墙、柱面装 配式装饰板 | A.23.05.003
011205004 | 墙、柱面软包 | A.23.05.004
011205005 | 墙、柱面保温 装饰一体板 | A.23.05.005
011207001 | 轻质隔墙 | A.23.06.001
011207002 | 轻质隔断 | A.23.06.002
011207003 | 成品隔断 | A.23.06.003
011301001 | 天棚抹灰 | A.24.01.001
011302001 | 平面吊顶 天棚 | A.24.02.001
011302002 | 跌级吊顶 天棚 | A.24.02.002
011302003 | 艺术造型 吊顶天棚 | A.24.02.003
011302004 | 格栅吊顶 | A.24.02.004
011302005 | 吊筒吊顶 | A.24.02.005
011302006 | 藤条造型 悬挂吊顶 | A.24.02.006
011302007 | 织物软雕 吊顶 | A.24.02.007
011302008 | 装饰网架 吊顶 | A.24.02.008
011303001 | 成品装饰带 | A.24.03.001
011303002 | 成品装饰口 | A.24.03.002
011303003 | 挡烟垂壁 | A.24.03.003
011303004 | 块料梁面 | A.24.03.004
011303005 | 装饰板梁面 | A.24.03.005
020204001003 | 吊顶检修口 | A.24.03.006
020204001004 | 吊顶设备开孔及龙骨加固 | A.24.03.007
011401001 | 木门油漆 | A.25.01.001
011401002 | 木窗油漆 | A.25.01.002
011401003 | 木板条、 线条油漆 | A.25.01.003
011401004 | 木材面油漆 | A.25.01.004
011401005 | 木地板油漆 | A.25.01.005
011401006 | 木地板 烫硬蜡面 | A.25.01.006
011402001 | 金属门油漆 | A.25.02.001
011402002 | 金属窗油漆 | A.25.02.002
011402003 | 金属面油漆 | A.25.02.003
011402004 | 金属构件 油漆 | A.25.02.004
011402005 | 金属构件 除锈 | A.25.02.005
011403001 | 抹灰面油漆 | A.25.03.001
011403002 | 抹灰线条 油漆 | A.25.03.002
011403003 | 刮腻子 | A.25.03.003
011404001 | 墙面喷刷 涂料 | A.25.04.001
011404002 | 天棚喷刷 涂料 | A.25.04.002
011404003 | 空花格 、 栏杆刷涂料 | A.25.04.003
011404004 | 线条刷涂料 | A.25.04.004
011404005 | 金属面喷刷 防火涂料 | A.25.04.005
011404006 | 金属构件喷 刷防火涂料 | A.25.04.006
011404007 | 木材构件喷 刷防火涂料 | A.25.04.007
011405001 | 墙纸裱糊 | A.25.05.001
011405002 | 织锦缎裱糊 | A.25.05.002
011501001 | 装饰柜 | A.26.01.001
011501002 | 装饰架 | A.26.01.002
011501003 | 装饰台 | A.26.01.003
011501004 | 成品柜 、 架、台 | A.26.01.004
011502001 | 成品装饰 线条 | A.26.02.001
011504001 | 暖气罩 | A.26.04.001
011504002 | 成品暖气罩 | A.26.04.002
011505001 | 洗漱台 | A.26.05.001
011505002 | 洗厕配件 | A.26.05.002
011505003 | 镜面玻璃 | A.26.05.003
011505004 | 镜箱 | A.26.05.004
011506001 | 装饰板雨篷 | A.26.06.001
011506002 | 金属旗杆 | A.26.06.002
011506003 | 成品装饰柱 | A.26.06.003
011507001 | 平面、箱式 招牌 | A.26.07.001
011507002 | 竖式标箱 | A.26.07.002
011507003 | 灯箱 | A.26.07.003
011507004 | 信报箱 | A.26.07.004
011508001 | 美术字 | A.26.08.001
011601001 | 脚手架 | A.33.01.001
011601002 | 垂直运输 | A.33.01.002
011601003 | 其他大型机械 进出场及安拆 | A.33.01.003
011601004 | 施工排水 | A.33.01.004
011601005 | 施工降水 | A.33.01.005
011601006 | 临时设施 | A.33.01.006
011601007 | 文明施工 | A.33.01.007
011601008 | 环境保护 | A.33.01.008
011601009 | 安全生产 | A.33.01.009
011601010 | 冬雨季施工增加 | A.33.01.010
011601011 | 夜间施工增加 | A.33.01.011
011601012 | 特殊地区施工 增加 | A.33.01.012
011601013 | 二次搬运 | A.33.01.013
011601014 | 已完工程及 设备保护 | A.33.01.014
011601015 | 既有建(构)筑物、 设施保护 | A.33.01.015

## NRM覆盖对照
NRM section | NRM item | NRM 名称 | 分配到企业编码 | 备注
5 | 1 | Preliminary sitework | A.01.02.501
5 | 2 | Removing trees | A.01.02.502
5 | 3 | Removing tree stumps | A.01.02.503
5 | 4 | Site clearance | A.01.02.504
5 | 5 | Site preparation | A.01.02.505
5 | 6 | Excavation, commencing level stated if not original ground level | A.01.02.506
5 | 7 | Extra over all types of excavation irrespective of depth | A.01.02.507
5 | 8 | Support to face(s) of excavation where not at the discretion of the contractor | A.01.02.508
5 | 9 | Disposal | A.01.02.509
5 | 10 | Retaining excavated material on site | A.01.02.510
5 | 11 | Filling obtained from excavated material | A.01.02.511
5 | 12 | Imported filling | A.01.02.512
5 | 13 | Geotextile fabric | A.01.02.513
5 | 14 | Radon barrier | A.01.02.514
5 | 15 | Methane barrier | A.01.02.515
5 | 16 | Damp proof membrane | A.01.02.516
5 | 17 | Ground movement protection boards | A.01.02.517
5 | 18 | Any other fabric, membrane or board: type stated | A.01.02.518
5 | 19 | Ground stabilisation meshes and the like, type stated | A.01.02.519
5 | 20 | Cutting off tops of piles irrespective of length | A.01.02.520
6 | 1 | Site dewatering | A.01.02.521
6 | 2 | Sterilisation | A.01.02.522
6 | 3 | Chemical neutralising | A.01.02.523
6 | 4 | Freezing | A.01.02.524
6 | 5 | Ground gas venting | A.01.02.525
6 | 6 | Soil nailing | A.01.02.526
6 | 7 | Ground anchors | A.01.02.527
6 | 8 | Pressure grouting/ground permeation | A.01.02.528
6 | 9 | Compacting | A.01.02.529
8 | 1 | Underpinning | A.02.01.501
8 | 2 | Concrete | A.02.01.502
8 | 3 | Formwork | A.02.01.503
8 | 4 | Reinforcement | A.02.01.504
8 | 5 | Brickwork or blockwork | A.02.01.505
8 | 6 | Tanking | A.02.01.506
9 | 1 | Walls, thickness stated | A.02.02.501
9 | 2 | Extra over excavation and disposal | A.02.02.502
9 | 3 | Joints | A.02.02.503
9 | 4 | Trimming and cleaning exposed faces | A.02.02.504
9 | 5 | Delays | A.02.02.505
9 | 6 | Tests | A.02.02.506
10 | 1 | Crib walls | A.02.02.507
10 | 2 | Extra for | A.02.02.508
10 | 3 | Gabion basket walls | A.02.02.509
10 | 4 | Earth reinforcement | A.02.02.510
7 | 1 | Interlocking sheet piles | A.03.02.501
7 | 2 | Bored piles | A.03.02.502
7 | 3 | Driven piles | A.03.02.503
7 | 4 | Other, type stated | A.03.02.504
7 | 5 | Vibro-compacted piles | A.03.02.505
7 | 6 | Vibro-compacted trench fill | A.03.02.506
7 | 7 | Extra over piling | A.03.02.507
7 | 8 | Reinforcement to in-situ concrete piles | A.03.02.508
7 | 9 | Breaking through obstructions | A.03.02.509
7 | 10 | Disposal of excavated materials | A.03.02.510
7 | 11 | Delays | A.03.02.511
7 | 12 | Tests | A.03.02.512
11 | 1 | Mass concrete | A.04.02.501
11 | 32 | Wall kickers | A.04.04.501
11 | 3 | Sloping work ≤ 15° | A.04.06.501
11 | 4 | Sloping work > 15° | A.04.06.502
11 | 26 | Staircase strings and the like | A.04.07.501
11 | 27 | Staircase risers and the like | A.04.07.502
11 | 2 | Horizontal work | A.04.09.501
11 | 5 | Vertical work | A.04.09.502
11 | 6 | Sundry in-situ concrete work | A.04.09.503
11 | 23 | Extra over | A.04.09.504
11 | 31 | Complex shapes | A.04.09.505
11 | 41 | Type or proprietary reference stated | A.04.09.506
11 | 28 | Sloping top surfaces | A.04.10.501
11 | 29 | Steps in top surfaces | A.04.10.502
11 | 38 | Plain | A.04.11.501
11 | 39 | Formed | A.04.11.502
11 | 40 | Cut | A.04.11.503
11 | 13 | Sides of foundations and bases | A.04.12.501
11 | 14 | Edges of horizontal work | A.04.12.502
11 | 15 | Soffits of horizontal work | A.04.12.503
11 | 16 | Soffits of troughed or waffled horizontal work, details described | A.04.12.504
11 | 17 | Sides and soffits of isolated beams | A.04.12.505
11 | 18 | Sides and soffits of attached beams | A.04.12.506
11 | 19 | Sides of upstand beams | A.04.12.507
11 | 20 | Sides of isolated columns, nr stated | A.04.12.508
11 | 21 | Sides of attached columns | A.04.12.509
11 | 22 | Faces of walls and other vertical work | A.04.12.510
11 | 24 | Wall ends, soffits and steps in walls | A.04.12.511
11 | 25 | Soffits of sloping work | A.04.12.512
11 | 30 | Steps in soffits | A.04.12.513
11 | 33 | Mild steel bars | A.04.13.501
11 | 34 | High yield steel bars | A.04.13.502
11 | 35 | Accessories not at the discretion of the contractor | A.04.14.501
11 | 36 | Pre/Post-tensioned members | A.04.14.502
11 | 37 | Mesh | A.04.14.503
11 | 42 | Grouting | A.04.14.504
11 | 43 | Filling mortices or holes | A.04.14.505
11 | 44 | Filling chases | A.04.14.506
11 | 7 | Sprayed in-situ concrete | A.04.15.501
11 | 8 | Trowelling | A.04.15.502
11 | 9 | Power floating | A.04.15.503
11 | 10 | Hacking | A.04.15.504
11 | 11 | Grinding | A.04.15.505
11 | 12 | Any other surface treatment not left to discretion of the contractor | A.04.15.506
2 | 1 | Component | A.05.01.501
2 | 2 | Prefabricated structures | A.05.01.502
2 | 3 | Prefabricated building units | A.05.01.503
2 | 4 | Prefabricated buildings | A.05.01.504
13 | 1 | Precast concrete goods | A.05.01.505
13 | 2 | Rooflights | A.05.01.506
13 | 3 | Pavement lights | A.05.01.507
13 | 4 | Vertical panel lights | A.05.01.508
13 | 5 | Designed joints | A.05.01.509
13 | 6 | Holding down or tie straps | A.05.01.510
12 | 1 | Composite concrete work | A.05.02.501
12 | 2 | Designed joints | A.05.02.502
12 | 3 | Holding down or tie straps | A.05.02.503
14 | 1 | Walls; overall thickness stated | A.06.01.501
14 | 2 | Diaphragm walls; overall thickness stated, spacing and thickness of ribs stated. | A.06.01.502
14 | 3 | Vaulting; thickness and type stated | A.06.01.503
14 | 4 | Isolated piers; isolated casings; chimney stacks; columns | A.06.01.504
14 | 5 | Attached projections | A.06.01.505
14 | 6 | Arches (number stated) | A.06.01.506
14 | 7 | Bands; dimensioned description | A.06.01.507
14 | 8 | Flues | A.06.01.508
14 | 9 | Flue linings | A.06.01.509
14 | 10 | Filling around flues | A.06.01.510
14 | 11 | Extra over walls for perimeters and abutments, details stated | A.06.01.511
14 | 12 | Extra over walls for opening perimeters, details stated | A.06.01.512
14 | 13 | Special purpose blocks or stones | A.06.01.513
14 | 14 | Forming cavity | A.06.01.514
14 | 15 | Cavity insulation | A.06.01.515
14 | 16 | Damp-proof courses ≤ 300mm wide | A.06.01.516
14 | 17 | Damp-proof courses > 300mm wide | A.06.01.517
14 | 18 | Pre-formed cavity trays | A.06.01.518
14 | 19 | Joint reinforcement | A.06.01.519
14 | 20 | Fillets | A.06.01.520
14 | 21 | Pointing | A.06.01.521
14 | 22 | Joints | A.06.01.522
14 | 23 | Wedging and pinning | A.06.01.523
14 | 24 | Creasing | A.06.01.524
14 | 25 | Proprietary and individual spot items. | A.06.01.525
15 | 1 | Framed members, framing and fabrication | A.07.07.501
15 | 2 | Framed members, permanent erection on site | A.07.07.502
15 | 3 | Isolated structural members, fabrication | A.07.07.503
15 | 4 | Isolated structural members, permanent erection on site | A.07.07.504
15 | 5 | Allowance for fittings | A.07.07.505
15 | 6 | Cold rolled purlins, cladding rails and the like | A.07.07.506
15 | 7 | Extra over for | A.07.07.507
15 | 8 | Profiled metal decking, type and/or profile stated | A.07.07.508
15 | 9 | Extra over for | A.07.07.509
15 | 10 | Holding down bolts or assemblies | A.07.07.510
15 | 11 | Special bolts | A.07.07.511
15 | 12 | Connections to existing steel and other members or structures | A.07.07.512
15 | 13 | Trial erection | A.07.07.513
15 | 14 | Filling hollow sections | A.07.07.514
15 | 15 | Surface treatments | A.07.07.515
15 | 16 | Isolated protective coatings | A.07.07.516
15 | 17 | Testing | A.07.07.517
26 | 1 | Isolated metal members | A.07.09.501
26 | 2 | General metalwork members | A.07.09.502
26 | 3 | Sheet metal | A.07.09.503
26 | 4 | Wire mesh | A.07.09.504
26 | 5 | Composite items | A.07.09.505
26 | 6 | Filling hollow sections | A.07.09.506
26 | 7 | Surface treatments | A.07.09.507
26 | 8 | Isolated protective coatings | A.07.09.508
16 | 1 | Primary or structural timbers | A.08.02.501
16 | 2 | Engineered or prefabricated members/items | A.08.02.502
16 | 3 | Backing and other first fix timbers | A.08.02.503
16 | 4 | Boarding, flooring, sheeting, decking, casings, linings, sarking, fascias, bargeboards, soffits and the like | A.08.02.504
16 | 5 | Ornamental ends of timber members | A.08.02.505
16 | 6 | Metal fixings, fastenings and fittings | A.08.02.506
22 | 1 | Skirtings, picture rails | A.08.02.507
22 | 2 | Architraves and the like | A.08.02.508
22 | 3 | Cover fillets, stops, trims, beads, nosings and the like | A.08.02.509
22 | 4 | Isolated shelves and worktops | A.08.02.510
22 | 5 | Window boards | A.08.02.511
22 | 6 | Isolated handrails and grab rails | A.08.02.512
22 | 7 | Duct covers | A.08.02.513
22 | 8 | Pipe casings | A.08.02.514
22 | 9 | Shelves | A.08.02.515
22 | 10 | Pinboards, backboards, plinth blocks and the like | A.08.02.516
22 | 11 | Boarding, sheeting, panelling over 600mm wide | A.08.02.517
22 | 12 | Boarding, sheeting, panelling not exceeding 600mm wide cubicles | A.08.02.518
22 | 13 | Partitions | A.08.02.519
22 | 14 | Items extra over the partition they occur in | A.08.02.520
22 | 15 | Duct panels, Sanitary ware back panels and the like | A.08.02.521
22 | 16 | Cubicle partition sets | A.08.02.522
22 | 17 | Items extra over the partition they occur in | A.08.02.523
22 | 18 | Infill panels and sheets, number stated | A.08.02.524
22 | 19 | Joints: contact surfaces stated | A.08.02.525
22 | 20 | Pointing: contact surfaces stated | A.08.02.526
22 | 21 | Raking out existing joints | A.08.02.527
22 | 22 | Type of item, unit or set stated | A.08.02.528
17 | 1 | Coverings > 500mm wide | A.10.01.501
17 | 2 | Coverings ≤ 500mm wide | A.10.01.502
17 | 3 | Extra over for forming | A.10.01.503
17 | 4 | Boundary work, location and method of forming described | A.10.01.504
17 | 5 | Flashings | A.10.01.505
17 | 6 | Gutters | A.10.01.506
17 | 7 | Valleys | A.10.01.507
17 | 8 | Spot items | A.10.01.508
17 | 9 | Fittings | A.10.01.509
18 | 1 | Roof coverings | A.10.01.510
18 | 2 | Wall coverings | A.10.01.511
18 | 3 | Boundary work; location and method of forming described | A.10.01.512
18 | 4 | Fittings | A.10.01.513
19 | 1 | Coverings > 500mm wide | A.11.01.501
19 | 2 | Coverings ≤ 500mm wide | A.11.01.502
19 | 3 | Skirtings | A.11.01.503
19 | 4 | Fascias | A.11.01.504
19 | 5 | Aprons | A.11.01.505
19 | 6 | Gutters | A.11.01.506
19 | 7 | Channels | A.11.01.507
19 | 8 | Valleys | A.11.01.508
19 | 9 | Kerbs | A.11.01.509
19 | 10 | Spot items | A.11.01.510
19 | 11 | Fittings | A.11.01.511
19 | 12 | Edge trim | A.11.01.512
31 | 1 | Boards | A.12.01.501
31 | 2 | Sheets | A.12.01.502
31 | 3 | Quilts | A.12.01.503
31 | 4 | Loose | A.12.01.504
31 | 5 | Sprayed | A.12.01.505
31 | 6 | Filling cavities | A.12.01.506
31 | 7 | Fire stops, type stated | A.12.01.507
31 | 8 | Fire sleeves, collars and the like | A.12.01.508
24 | 1 | Door sets | A.13.02.501
24 | 2 | Doors | A.13.02.502
24 | 3 | Roller shutters | A.13.02.503
24 | 4 | Collapsible gates | A.13.02.504
24 | 5 | Sliding folding partitions | A.13.02.505
24 | 6 | Hatches | A.13.02.506
24 | 7 | Strong room doors | A.13.02.507
24 | 8 | Grilles | A.13.02.508
24 | 9 | Door frames | A.13.02.509
24 | 10 | Door linings | A.13.02.510
24 | 11 | Door stops | A.13.02.511
24 | 12 | Associated fire stops | A.13.02.512
24 | 13 | Associated smoke stops | A.13.02.513
24 | 14 | Glass, type stated | A.13.02.514
24 | 15 | Louvre blades | A.13.02.515
24 | 16 | Type of item, unit or set stated | A.13.02.516
23 | 1 | Windows and window frames | A.13.07.501
23 | 2 | Window shutters | A.13.07.502
23 | 3 | Sun shields | A.13.07.503
23 | 4 | Rooflights, skylights and lanternlights | A.13.07.504
23 | 5 | Screens, borrowed lights and frames | A.13.07.505
23 | 6 | Shop fronts | A.13.07.506
23 | 7 | Louvres and frames | A.13.07.507
23 | 8 | Glass, type stated | A.13.07.508
23 | 9 | Louvre blades | A.13.07.509
23 | 10 | Type of item, unit or set stated | A.13.07.510
25 | 1 | Staircase: type stated | A.13.20.501
25 | 2 | Loft ladders | A.13.20.502
25 | 3 | Ladders | A.13.20.503
25 | 4 | Extra over for: | A.13.20.504
25 | 5 | Catwalks | A.13.20.505
25 | 6 | Walkways | A.13.20.506
25 | 7 | Balustrades | A.13.20.507
25 | 8 | Handrails | A.13.20.508
25 | 9 | Barriers | A.13.20.509
25 | 10 | Guard rails | A.13.20.510
25 | 11 | Balcony units | A.13.20.511
25 | 12 | Extra over for: | A.13.20.512
27 | 1 | Glass, type stated | A.13.21.501
27 | 2 | Sealed glazed units, type of glass stated | A.13.21.502
27 | 3 | Louvre blades, type of glass stated | A.13.21.503
27 | 4 | Extra for: | A.13.21.504
27 | 5 | Lead light glazing, type of glass stated | A.13.21.505
27 | 6 | Saddle bars | A.13.21.506
27 | 7 | Mirrors | A.13.21.507
27 | 8 | Removing existing glass and preparing frame or surround to receive new glass | A.13.21.508
21 | 1 | Walls | A.14.01.501
21 | 1 | Walls | A.14.01.502
21 | 2 | Floors | A.14.01.503
21 | 2 | Floors | A.14.01.504
21 | 3 | Ceilings | A.14.01.505
21 | 3 | Ceilings | A.14.01.506
21 | 4 | Roofs | A.14.01.507
21 | 4 | Roofs | A.14.01.508
21 | 5 | Sides and tops of dormers | A.14.01.509
21 | 5 | Sides and tops of dormers | A.14.01.510
21 | 6 | Sides and soffits of beams | A.14.01.511
21 | 6 | Sides and soffits of beams | A.14.01.512
21 | 7 | Sides of columns | A.14.01.513
21 | 7 | Sides of columns | A.14.01.514
21 | 8 | Items extra over the work in which they occur | A.14.01.515
21 | 9 | Boundary work | A.14.01.516
21 | 10 | Opening perimeters | A.14.01.517
21 | 11 | Angles | A.14.01.518
21 | 12 | Closers | A.14.01.519
28 | 1 | Screeds, beds and toppings, thickness and number of coats stated | A.20.01.501
28 | 2 | Finish to floors, type of finish and overall thickness stated | A.20.01.502
28 | 3 | Raised access floors, type of finish and thickness of panels stated | A.20.01.503
28 | 4 | Ramps to raised access floors | A.20.01.504
28 | 5 | Fire barriers within void below raised floor | A.20.01.505
28 | 6 | Finish to roofs, type of finish and overall thickness stated | A.20.01.506
28 | 7 | Finish to walls, type of finish and overall thickness stated | A.20.01.507
28 | 8 | Finish to isolated columns, type of finish and overall thickness stated | A.20.01.508
28 | 9 | Finish to ceilings, type of finish and overall thickness stated | A.20.01.509
28 | 10 | Finish to isolated beams, type of finish and overall thickness stated | A.20.01.510
28 | 11 | Finish to treads | A.20.01.511
28 | 12 | Finish to risers | A.20.01.512
28 | 13 | Finish to strings and aprons | A.20.01.513
28 | 14 | Skirtings, net height stated | A.20.01.514
28 | 15 | Linings to channels | A.20.01.515
28 | 16 | Kerbs and cappings | A.20.01.516
28 | 17 | Coves | A.20.01.517
28 | 18 | Mouldings | A.20.01.518
28 | 19 | Cornices | A.20.01.519
28 | 20 | Architraves | A.20.01.520
28 | 21 | Ceiling ribs | A.20.01.521
28 | 22 | Bands | A.20.01.522
28 | 23 | Special tiles, slabs or blocks | A.20.01.523
28 | 24 | Surface dressings, sealers or polishes. | A.20.01.524
28 | 25 | Movement joints | A.20.01.525
28 | 26 | Cover strips | A.20.01.526
28 | 27 | Dividing strips | A.20.01.527
28 | 28 | Beads, function stated | A.20.01.528
28 | 29 | Nosings | A.20.01.529
28 | 30 | Reinforcement, details stated | A.20.01.530
28 | 31 | Metal mesh lathing, details stated | A.20.01.531
28 | 32 | Board insulation, thickness stated | A.20.01.532
28 | 33 | Quilt insulation, thickness stated | A.20.01.533
28 | 34 | Isolation membranes, thickness stated | A.20.01.534
28 | 35 | Accessories | A.20.01.535
28 | 36 | Precast plaster components | A.20.01.536
20 | 1 | Proprietary metal framed system to form walls | A.21.06.501
20 | 2 | Proprietary metal framed system to form ceilings | A.21.06.502
20 | 3 | Extra over for different | A.21.06.503
20 | 4 | Extra over for forming openings | A.21.06.504
20 | 5 | Extra over for non-standard perimeter details | A.21.06.505
20 | 6 | Extra over for angles | A.21.06.506
20 | 7 | Extra over for junctions | A.21.06.507
20 | 8 | Extra over for access panels | A.21.06.508
20 | 9 | Fair ends to partitions | A.21.06.509
20 | 10 | Proprietary linings to walls | A.21.06.510
20 | 11 | Proprietary linings to ceilings | A.21.06.511
20 | 12 | Proprietary linings to columns | A.21.06.512
20 | 13 | Proprietary linings to beams | A.21.06.513
20 | 14 | Proprietary linings to bulkheads | A.21.06.514
20 | 15 | Extra over for forming openings | A.21.06.515
20 | 16 | Extra over for non-standard perimeter details | A.21.06.516
20 | 17 | Extra over for angles. | A.21.06.517
20 | 18 | Extra over for junctions. | A.21.06.518
20 | 19 | Extra over for access panels. | A.21.06.519
20 | 20 | Beads, function stated | A.21.06.520
30 | 1 | Ceilings | A.22.02.501
30 | 2 | Plenum ceilings | A.22.02.502
30 | 3 | Beams | A.22.02.503
30 | 4 | Bulkheads | A.22.02.504
30 | 5 | Isolated strips | A.22.02.505
30 | 6 | Upstands | A.22.02.506
30 | 7 | Access panels | A.22.02.507
30 | 8 | Edge trims | A.22.02.508
30 | 9 | Angle trims | A.22.02.509
30 | 10 | Fire barriers | A.22.02.510
30 | 11 | Collars for services passing through fire barriers | A.22.02.511
30 | 12 | Fittings | A.22.02.512
30 | 13 | Shadow gap battens | A.22.02.513
29 | 1 | Painting to general surfaces | A.23.04.501
29 | 2 | Painting to glazed surfaces irrespective of pane sizes | A.23.04.502
29 | 3 | Painting structural metalwork | A.23.04.503
29 | 4 | Painting radiators, type stated | A.23.04.504
29 | 5 | Painting gutters | A.23.04.505
29 | 6 | Painting pipes | A.23.04.506
29 | 7 | Painting services, type stated | A.23.04.507
29 | 8 | Painting railings, fences and gates | A.23.04.508
29 | 9 | Walls and columns | A.23.04.509
29 | 10 | Ceilings and beams | A.23.04.510
29 | 11 | Borders | A.23.04.511
29 | 12 | Motifs | A.23.04.512
32 | 1 | Fixtures, fittings or equipment without services | A.24.01.501
32 | 2 | Fixtures, fittings or equipment with services | A.24.01.502
32 | 3 | Ancillary items not provided with the item of equipment | A.24.01.503
32 | 4 | Fixtures, fittings or equipment supplied by the employer | A.24.01.504
32 | 5 | Signwriting | A.24.01.505
3 | 1 | Demolitions | A.30.01.501
3 | 2 | Temporary support of structures, roads and the like | A.30.01.502
3 | 3 | Temporary works | A.30.01.503
3 | 4 | Decontamination | A.30.01.504
3 | 5 | Recycling | A.30.01.505
4 | 1 | Works of alteration | A.30.02.501
4 | 2 | Removing | A.30.02.502
4 | 3 | Cutting or forming openings | A.30.02.503
4 | 4 | Cutting or forming recesses | A.30.02.504
4 | 5 | Cutting back | A.30.02.505
4 | 6 | Filling in openings | A.30.02.506
4 | 7 | Filling in recesses | A.30.02.507
4 | 8 | Removing existing and replacing | A.30.02.508
4 | 9 | Preparing existing structures for connection or attachment of new work | A.30.02.509
4 | 10 | Repairing | A.30.02.510
4 | 11 | Repointing joints | A.30.02.511
4 | 12 | Repointing | A.30.02.512
4 | 13 | Resin or cement impregnation/injection | A.30.02.513
4 | 14 | Inserting new walls ties | A.30.02.514
4 | 15 | Re-dressing existing flashings and the like | A.30.02.515
4 | 16 | Damp-proof course renewal | A.30.02.516
4 | 17 | Damp-proof course insertion | A.30.02.517
4 | 18 | Cleaning surfaces | A.30.02.518
4 | 19 | Removing stains | A.30.02.519
4 | 20 | Artificial weathering | A.30.02.520
4 | 21 | Renovating | A.30.02.521
4 | 22 | Conserving | A.30.02.522
4 | 23 | Decontamination | A.30.02.523
4 | 24 | Temporary works Roads. | A.30.02.524
4 | 25 | Recycling | A.30.02.525
35 | 1 | Kerbs | A.31.01.501
35 | 2 | Edgings | A.31.01.502
35 | 3 | Channels | A.31.01.503
35 | 4 | Paving accessories | A.31.01.504
35 | 5 | Extra over for: | A.31.01.505
35 | 6 | In-situ concrete | A.31.01.506
35 | 7 | Formwork | A.31.01.507
35 | 8 | Reinforcement | A.31.01.508
35 | 9 | Joints | A.31.01.509
35 | 10 | Worked finishes | A.31.01.510
35 | 11 | Accessories cast in | A.31.01.511
35 | 12 | Coated macadam and asphalt | A.31.01.512
35 | 13 | Gravel, hoggin and woodchip | A.31.01.513
35 | 14 | Interlocking brick and blocks, slabs, bricks, blocks, setts and cobbles | A.31.01.514
35 | 15 | Extra over for: | A.31.01.515
35 | 16 | Accessories | A.31.01.516
35 | 17 | Site furniture | A.31.01.517
35 | 18 | Liquid applied surfacings | A.31.01.518
35 | 19 | Sheet surfacings | A.31.01.519
35 | 20 | Tufted surfacings | A.31.01.520
35 | 21 | Proprietary coloured sports surfacings | A.31.01.521
35 | 22 | Surface dressings | A.31.01.522
35 | 23 | Line markings, width stated | A.31.01.523
35 | 24 | Letters, figures and symbols | A.31.01.524
35 | 25 | Sheet linings to pools, lakes, ponds, waterways and the like | A.31.01.525
35 | 26 | Spot items | A.31.01.526
36 | 1 | Fencing, type stated | A.31.02.501
36 | 2 | Extra over for special supports | A.31.02.502
36 | 3 | Independent gate posts | A.31.02.503
36 | 4 | Items extra over fencing, supports and special supports and independent gate posts irrespective of type | A.31.02.504
36 | 5 | Gates | A.31.02.505
36 | 6 | Ironmongery | A.31.02.506
37 | 1 | Cultivating | A.31.03.501
37 | 2 | Surface applications | A.31.03.502
37 | 3 | Seeding | A.31.03.503
37 | 4 | Turfing | A.31.03.504
37 | 5 | Trees | A.31.03.505
37 | 6 | Young nursery stock trees | A.31.03.506
37 | 7 | Shrubs | A.31.03.507
37 | 8 | Hedge plants | A.31.03.508
37 | 9 | Plants | A.31.03.509
37 | 10 | Bulbs, corms and tubers | A.31.03.510
37 | 11 | Plant containers | A.31.03.511
37 | 12 | Protection | A.31.03.512
37 | 13 | Maintenance | A.31.03.513
41 | 1 | General builder’s work in connection with: | A.32.01.501
41 | 2 | Marking position of holes, mortices and chases in the structure | A.32.01.502
41 | 3 | Pipe and duct sleeves | A.32.01.503
41 | 4 | Bases, plinths and the like | A.32.01.504
41 | 5 | Duct covers and frames | A.32.01.505
41 | 6 | Supports for services not provided by services contractor | A.32.01.506
41 | 7 | Catenary cables | A.32.01.507
41 | 8 | Cutting holes through existing structures | A.32.01.508
41 | 9 | Cutting mortices and sinkings in existing structure | A.32.01.509
41 | 10 | Cutting chases through existing structures | A.32.01.510
41 | 11 | Lifting and replacing floor boards | A.32.01.511
41 | 12 | Lifting and replacing duct covers or chequer plates | A.32.01.512
41 | 13 | Underground service runs | A.32.01.513
41 | 14 | Items extra over service runs irrespective of depth or pipe size | A.32.01.514
41 | 15 | Pipe duct fittings | A.32.01.515
41 | 16 | Accessories | A.32.01.516
41 | 17 | Manholes | A.32.01.517
41 | 18 | Access chambers | A.32.01.518
41 | 19 | Valve chambers | A.32.01.519
41 | 20 | Inspection chambers | A.32.01.520
41 | 21 | Surface boxes | A.32.01.521
41 | 22 | Stopcock pits | A.32.01.522
41 | 23 | Extra over the excavation for: | A.32.01.523
41 | 24 | Marker posts | A.32.01.524
41 | 25 | Marker plates | A.32.01.525
41 | 26 | Connections | A.32.01.526
41 | 27 | Testing and commissioning | A.32.01.527

## 统计汇总
规范 | 总项 | 落进 A 册 | 未落 | 备注
GB 50500 | 599 | 517 | 82 | 企业清单项 599 项，gb_ref 对齐 517，自定义 82
NRM | 478 | 478 | 0 | 英标清单项 478 项